## BoQ by materials
Bill of quantities and owner's contributions for the single door double chamber urine diverting -dehydrating Toilet
BoQ/Local Purchase Order
Name of CBO-ST MARY'S MONDE LIETE WOMENS GROUP
Name of Owner |  | Location |  |  | Code &UTM coordinates
MARK BENARD OTIENO |  | Uholo west |  |  | SYA/SMMLWG/60/08
00 13.N,034 18.E
| Item Description | Size | Unit | Quantity | Unit cost in Ksh | Total | EU/GTZ | OWNER | Percentage of
hardware | [8 empty] | material cost | total
1 | Portland Cement | 50kg bag | bags | 12 | 800 | 9600 | 9600 |  | 23.39% | 18.81%
2 | Building sand |  | tonnes | 6.2 | 850 | 5270 |  | 5270 | 12.84% | 10.33%
3 | Burnt Bricks | 9"X6"X4" | pcs | 510 | 8 | 4080 | 4080 |  | 9.942% | 7.994%
4 | Ballast | 1/4" | tonnes | 1.5 | 1000 | 1500 | 1500 |  | 3.655% | 2.939%
5 | Hardcore |  | tonnes | 2 | 700 | 1400 |  | 1400 | 3.412% | 2.743%
6 | Corrugated Iron Sheets | 2mx30gauge | pcs | 3 | 540 | 1620 | 1620 |  | 3.948% | 3.174%
7 | Roofing Timber | 4"X2" | ft | 35 | 18 | 630 | 630 |  | 1.535% | 1.234%
8 | Fascia Board | 6"x1" | ft | 28 | 31 | 868 | 868 |  | 2.115% | 1.701%
9 | Shuttering Timber | 6"x1" | ft | 50 | 7 | 350 | 350 |  | 0.8529% | 0.6858%
10 | door and frame |  | pcs | 1 | 1500 | 1500 | 1500 |  | 3.655% | 2.939%
11 | urine chamber door and frame |  | pcs | 1 | 300 | 300 | 300 |  | 0.7311% | 0.5878%
12 | Poles for shuttering | 3ftxdiam3" | pcs | 8 | 18 | 144 |  | 144 | 0.3509% | 0.2822%
13 | Poles for Scaffolding | 8ftxdiam3" | pcs | 8 | 18 | 144 |  | 144 | 0.3509% | 0.2822%
14 | Twisted Iron bars | Y8 | pcs | 2 | 450 | 900 | 900 |  | 2.193% | 1.763%
15 | Wall-pass |  | kg | 3 | 150 | 450 | 450 |  | 1.097% | 0.8817%
16 | Binding Wire |  | kg | 3 | 150 | 450 | 450 |  | 1.097% | 0.8817%
17 | Roofing Nails | Standard | kg | 0.5 | 180 | 90 | 90 |  | 0.2193% | 0.1763%
18 | Wire nails | 4" | kg | 0.5 | 120 | 60 | 60 |  | 0.1462% | 0.1176%
19 | Wire nails | 2" | kg | 0.5 | 120 | 60 | 60 |  | 0.1462% | 0.1176%
20 | Steel panels and frame |  | pcs | 2 | 1500 | 3000 | 3000 |  | 7.311% | 5.878%
21 | Turpentine |  | ltr | 2 | 150 | 300 | 300 |  | 0.7311% | 0.5878%
22 | Gloss Black |  | ltr | 0.5 | 200 | 100 | 100 |  | 0.2437% | 0.1959%
23 | Gloss Bermuda Blue Paint |  | ltr | 3 | 200 | 600 | 600 |  | 1.462% | 1.176%
24 | PVC Vent pipe covers |  | pcs | 1 | 180 | 180 | 180 |  | 0.4386% | 0.3527%
25 | Tower bolts | 4" | pcs | 2 | 60 | 120 | 120 |  | 0.2924% | 0.2351%
26 | Door Hinges | 4" | pcs | 2 | 60 | 120 | 120 |  | 0.2924% | 0.2351%
27 | Steel Gutter | 150mm 1/2 dia | pcs | 1 | 170 | 170 | 170 |  | 0.4143% | 0.3331%
28 | Gutter bracket | 150mm | pcs | 3 | 25 | 75 | 75 |  | 0.1828% | 0.147%
29 | Tap | 1/2" | pcs | 1 | 300 | 300 | 300 |  | 0.7311% | 0.5878%
30 | Down pipe | 50mm | pcs | 3 | 150 | 450 | 450 |  | 1.097% | 0.8817%
31 | PVC water tank | 100 ltrs | pcs | 1 | 500 | 500 | 500 |  | 1.218% | 0.9797%
32 | Plastic Squatting pan |  | pcs | 1 | 3500 | 3500 | 3500 |  | 8.529% | 6.858%
33 | Urinal |  | pcs | 1 | 1500 | 1500 | 1500 |  | 3.655% | 2.939%
33 | Plastic urine diversion pipe | 1/4" | ft | 6 | 30 | 180 | 180 |  | 0.4386% | 0.3527%
34 | PVC Vent pipe class B | 4"x10ft | pcs | 1 | 450 | 450 | 450 |  | 1.097% | 0.8817%
35 | Bends | 50 mm | pcs | 3 | 25 | 75 | 75 |  | 0.1828% | 0.147%
| Sub Total (material) |  |  |  |  | 41036 | 34078 | 6958 | 100% | 80.41%
| Sub Total (material in percent) |  |  |  |  | 1 | 0.83044 | 0.16956 | 100%
software
36 | Unskilled Labour |  | Mandays | 12 | 250 | 3000 |  | 3000 |  | 5.878%
37 | Skilled Labour |  | Mandays | 14 | 500 | 7000 | 7000 |  |  | 13.72%
| Sub Total (labour) |  |  |  |  | 10000 | 7000 | 3000 |  | 19.59%
| Total Grant |  |  |  |  | 51036 | 41078 | 9958 |  | 100%
| Owners signature and date | [5 empty] | 80.49% | 19.51%
GTZ site manager signature and date

## BoQ by comp - original
Current BoQ - UDDT single door - without saving option
(height: 2200 x 2100 mm, chamber volume = 560 Liters)
| Item Description | Size | Unit | Quantity | Unit costs | Total Cost | EU/GTZ | Owner | Percentage | Rel. labour
(labour/material)
A | Foundation
1 | Portland cement | 50kg bag | bags | 2 | 800 | 1600 | 1600 |  | 3.899%
2 | Building sand |  | tonnes | 1 | 850 | 850 |  | 850 | 2.071%
3 | Hardcore |  | tonnes | 2 | 700 | 1400 |  | 1400 | 3.412%
4 | Ballast | 1/4" | tonnes | 0.5 | 1000 | 500 | 500 |  | 1.218%
5 | Shuttering Timber | 6"X1" | ft | 25 | 7 | 175 | 175 |  | 0.4265%
6 | skilled labor |  | Mandays | 1 | 500 | 500 | 500 |  | 1.218%
7 | unskilled labour |  | Mandays | 1 | 250 | 250 |  | 250 | 0.6092%
| Sub total (material) |  |  |  |  | 4525 | 2275 | 2250 | 11.03%
| Sub total incl. labour |  |  |  |  | 5275 | 2775 | 2500 |  | 16.57%
B | Faeces Chambers
1 | Portland cement | 50kg bag | bags | 2 | 800 | 1600 | 1600 |  | 3.899%
2 | Building sand |  | tonnes | 1 | 850 | 850 |  | 850 | 2.071%
3 | Burned bricks | 9"X6"X4" | pcs | 100 | 8 | 800 | 800 |  | 1.95%
4 | Steel panels/frames |  | pcs | 2 | 1500 | 3000 | 3000 |  | 7.311%
5 | Gloss Black |  | ltrs | 0.5 | 200 | 100 | 100 |  | 0.2437%
6 | skilled labor |  | Mandays | 1 | 500 | 500 | 500 |  | 1.218%
7 | unskilled labour |  | Mandays | 1 | 250 | 250 |  | 250 | 0.6092%
| Sub total |  |  |  |  | 6350 | 5500 | 850 | 15.47%
| Sub total incl. labour |  |  |  |  | 7100 | 6000 | 1100 |  | 11.81%
C | Toilet Slab
1 | Portland cement | 50kg bag | bags | 2 | 800 | 1600 | 1600 |  | 3.899%
2 | Building sand |  | tonnes | 1 | 850 | 850 |  | 850 | 2.071%
3 | Twisted Iron bars | Y8 | pcs | 1.5 | 450 | 675 | 675 |  | 1.645%
4 | Ballast | 1/4" | tonnes | 0.3 | 1000 | 300 | 300 |  | 0.7311%
5 | Shuttering Timber | 6"X1" | ft | 25 | 7 | 175 | 175 |  | 0.4265%
6 | Poles for shuttering | 3ftxdiam3" | pcs | 8 | 17.5 | 144 |  | 144 | 0.3509%
7 | Binding wire |  | kg | 0.3 | 150 | 45 | 45 |  | 0.1097%
8 | Plastic squatting pan |  | pcs | 1 | 3500 | 3500 | 3500 |  | 8.529%
9 | Urinal |  | pcs | 1 | 1500 | 1500 | 1500 |  | 2.939%
9 | skilled labor |  | Mandays | 1 | 500 | 500 | 500 |  | 1.218%
10 | unskilled labour |  |  | 1 | 250 | 250 |  | 250 | 0.6092%
| Sub total |  |  |  |  | 8789 | 7795 | 994 | 21.42%
| Sub total incl. labour |  |  |  |  | 9539 | 8295 | 1244 |  | 8.533%
D | Water tank slab
1 | Portland cement | 50kg bag | bags | 1 | 800 | 800 | 800 |  | 1.95%
2 | Building sand |  | tonnes | 0.5 | 850 | 425 |  | 425 | 1.036%
3 | Twisted Iron bars | Y8 | pcs | 0.5 | 450 | 225 | 225 |  | 0.5483%
4 | Ballast | 1/4" | tonnes | 0.3 | 1000 | 300 | 300 |  | 0.7311%
5 | skilled labor |  | Mandays | 1 | 500 | 500 | 500 |  | 1.218%
6 | unskilled labour |  | Mandays | 1 | 250 | 250 |  | 250 | 0.6092%
| Sub total |  |  |  |  | 1750 | 1325 | 425 | 4.265%
| Sub total incl. labour |  |  |  |  | 2500 | 1825 | 675 |  | 42.86%
E | Urine Chamber
1 | Portland cement | 50kg bag | bags | 1 | 800 | 800 | 800 |  | 1.95%
2 | Building sand |  | tonnes | 0.2 | 850 | 170 |  | 170 | 0.4143%
3 | Ballast | 1/4" | tonnes | 0.2 | 1000 | 200 | 200 |  | 0.4874%
4 | Burned bricks | 9"X6"X4" | pcs | 100 | 8 | 800 | 800 |  | 1.95%
5 | PVC vent pipe class B | 4"x 10ft | pcs | 1 | 450 | 450 | 450 |  | 1.097%
6 | PVC vent cover |  | pcs | 1 | 180 | 180 | 180 |  | 0.4386%
7 | Plastic urine pipe | 1" | ft | 6 | 30 | 180 | 180 |  | 0.4386%
8 | Door/frame | 450x750 | pcs | 1 | 300 | 300 | 300 |  | 0.7311%
9 | skilled labor |  | Mandays | 1 | 500 | 500 | 500 |  | 1.218%
10 | unskilled labour |  | Mandays | 1 | 250 | 250 |  | 250 | 0.6092%
| Sub total |  |  |  |  | 3080 | 2910 | 170 | 7.506%
| Sub total incl. labour |  |  |  |  | 3830 | 3410 | 420 |  | 24.35%
F | Steps
1 | Portland cement | 50kg bag | bags | 1 | 800 | 800 | 800 |  | 1.95%
2 | Building sand |  | tonnes | 0.5 | 850 | 425 |  | 425 | 1.036%
3 | Ballast | 1/4" | tonnes | 0.2 | 1000 | 200 | 200 |  | 0.4874%
4 | skilled labor |  | Mandays | 1 | 500 | 500 | 500 |  | 1.218%
5 | unskilled labour |  | Mandays | 1 | 250 | 250 |  | 250 | 0.6092%
| Sub total |  |  |  |  | 1425 | 1000 | 425 | 3.473%
| Sub total incl. labour |  |  |  |  | 2175 | 1500 | 675 |  | 52.63%
G | Walls (including plastering and keying)
1 | Portland cement | 50kg bag | bags | 3 | 800 | 2400 | 2400 |  | 5.849%
2 | Building sand |  | tonnes | 2 | 850 | 1700 | 0 | 1700 | 4.143%
3 | Burned bricks | 9"X6"X4" | pcs | 310 | 8 | 2480 | 2480 |  | 6.043%
5 | Wall pass |  | kg | 3 | 150 | 450 | 450 |  | 1.097%
6 | Poles for scaffolding | 8ftxdiam3" | pcs | 8 | 17.5 | 144 |  | 144 | 0.3509%
7 | skilled labor |  | Mandays | 5 | 500 | 2500 | 2500 |  | 6.092%
8 | unskilled labour |  | Mandays | 5 | 250 | 1250 |  | 1250 | 3.046%
| Sub total |  |  |  |  | 7174 | 5330 | 1844 | 17.48%
| Sub total incl. labour |  |  |  |  | 10924 | 7830 | 3094 |  | 52.27%
H | Roofing
1 | Corrugated iron sheets | 2mx32g | pcs | 3 | 540 | 1620 | 1620 |  | 3.948%
2 | Roofing timber | 4"x2" | ft | 35 | 18 | 630 | 630 |  | 1.535%
3 | Fascia Board | 6"X1" | ft | 28 | 31 | 868 | 868 |  | 2.115%
4 | Roofing Nails | standard | kg | 0.5 | 180 | 90 | 90 |  | 0.2193%
5 | Wire Nails | 4" | kg | 0.5 | 120 | 60 | 60 |  | 0.1462%
6 | Gloss Bermuda Blue |  | ltrs | 3 | 200 | 600 | 600 |  | 1.462%
7 | skilled labor |  | Mandays | 1 | 500 | 500 | 500 |  | 1.218%
8 | unskilled labour |  | Mandays | 1 | 250 | 250 |  | 250 | 0.6092%
| Sub total |  |  |  |  | 3868 | 3868 | 0 | 9.426%
| Sub total incl. labour |  |  |  |  | 4618 | 4368 | 250 |  | 19.39%
I | Water Harvesting
1 | Steel gutters | 150 mm | pcs | 1 | 170 | 170 | 170 |  | 0.4143%
2 | Down pipe | 50mm | pcs | 3 | 150 | 450 | 450 |  | 1.097%
3 | Bends | 50mm | pcs | 3 | 25 | 75 | 75 |  | 0.1828%
4 | Plastic Tanks | 100ltr | pcs | 1 | 500 | 500 | 500 |  | 1.218%
5 | Gutter brackets | 150mm | pcs | 3 | 25 | 75 | 75 |  | 0.1828%
6 | Tap | 1/2" | pcs | 1 | 300 | 300 | 300 |  | 0.7311%
7 | skilled labor |  | Mandays | 1 | 500 | 500 | 500 |  | 1.218%
8 | unskilled labour |  | Mandays | 0 | 250 |  |  | 0 | 0%
| Sub total |  |  |  |  | 1570 | 1570 | 0 | 3.826%
| Sub total incl. labour |  |  |  |  | 2070 | 2070 | 0 |  | 31.85%
J | General Fittings
1 | Wooden door / frame | Butten | pcs | 1 | 1500 | 1500 | 1500 |  | 3.655%
2 | Wire Nails | 2"/3" | kg | 0.5 | 120 | 60 | 60 |  | 0.1462%
3 | Tower bolts |  | pcs | 2 | 60 | 120 | 120 |  | 0.2924%
4 | Binding wire |  | kg | 2.7 | 150 | 405 | 405 |  | 0.9869%
5 | Turpentine |  | ltrs | 2 | 150 | 300 | 300 |  | 0.7311%
6 | Door Hinges | 4" | pcs | 2 | 60 | 120 | 120 |  | 0.2924%
7 | skilled labor |  | Mandays | 1 | 500 | 500 | 500 |  | 1.218%
8 | unskilled labour |  | Mandays | 0 | 250 |  |  |  | 0%
| Sub total |  |  |  |  | 2505 | 2505 | 0 | 6.104%
| Sub total incl. labour |  |  |  |  | 3005 | 3005 | 0 |  | 19.96%
| Sum total material |  |  |  |  | 41036 | 34078 | 6958 | 80.41%
K | Labour
| sum skilled labour |  | Mandays | 14 | 500 | 7000 | 7000
| sum unskilled labour |  | Mandays | 12 | 250 | 3000 |  | 3000
| Sum Labour |  |  |  |  | 10000 | 7000 | 3000 | 19.59% | 24.37%
| Grand Total |  |  |  |  | 51036 | 41078 | 9958 | 100%
[6 empty] | 100% | 80.49% | 19.51%
Cost-benefit analysis - UDDT single door - without saving option.
| Basic assumptions and economic data |  |  |  |  | Year | Investment Cost (in KSH) | Subsidy | Recurrent Cost (cash) | Benefits (in KSH) | Beneficiaries
[6 empty] | 0 | 51036 |  | 1000
[6 empty] | 1 | 0 | 0 | 1000 | 16540 | 20
| Operation cost (cash) |  |  |  |  | 2 | 0 | 0 | 1000 | 16540 | 20
| Beneficiaries |  |  | 20 |  | 3 | 0 | 0 | 1000 | 16540 | 20
| persons per household |  |  | 5 |  | 4 | 0 | 0 | 1000 | 16540 | 20
| Useful lifetime of investment (in years) |  |  | 20 |  | 5 | 0 | 0 | 1000 | 16540 | 20
| Discount rate |  |  | 5% |  | 6 | 0 | 0 | 1000 | 16540 | 20
| per capita income (in KSH)* |  |  | 95238.0952 |  | 7 | 0 | 0 | 1000 | 16540 | 20
| Regional household income (in KSH)** |  |  | 170714.2857 |  | 8 | 0 | 0 | 1000 | 16540 | 20
| GDP (in $ US)*** |  |  | 1800 |  | 9 | 0 | 0 | 1000 | 16540 | 20
| EURO/KSH*** |  |  | 0.0098 |  | 10 | 0 | 0 | 1000 | 16540 | 20
| US$/KSH*** |  |  | 0.0126 |  | 11 | 0 | 0 | 1000 | 16540 | 20
| * source: http://en.wikipedia.org/wiki/Kenya |  |  |  |  | 12 | 0 | 0 | 1000 | 16540 | 20
| **http://pdf.dec.org/pdf_docs/Pdacd866.pdf |  |  |  |  | 13 | 0 | 0 | 1000 | 16540 | 20
| *** source: https://www.cia.gov/library/publications/the-world-factbook/geos/ke.html |  |  |  |  | 14 | 0 | 0 | 1000 | 16540 | 20
| **** stand Feb 2009 |  |  |  |  | 15 | 0 | 0 | 1000 | 16540 | 20
[6 empty] | 16 | 0 | 0 | 1000 | 16540 | 20
| Investment costs (including labour) | KSH | EUR per UDDT | EUR per person |  | 17 | 0 | 0 | 1000 | 16540 | 20
| Foundation | 5275 | 51.695 | 2.5848 |  | 18 | 0 | 0 | 1000 | 16540 | 20
| Chambers | 7100 | 69.58 | 3.479 |  | 19 | 0 | 0 | 1000 | 16540 | 20
| Toilety slab | 9539 | 93.4822 | 4.6741 |  | 20 | 0 | 0 | 1000 | 16540 | 20
| Water tanks slab | 2500 | 24.5 | 1.225 |  | NPV | 48605.7143 | 0 | 12821.1527 | 206124.9591 | 249.2442
| Urine chamber | 3830 | 37.534 | 1.8767
| Steps | 2175
| Walls | 10924 | 107.0552 | 5.3528
| Roofing | 4618 | 45.2564 | 2.2628 | [5 empty] | in KSH | in EUR
| Water harvesting | 2070 | 20.286 | 1.0143 |  | LRMC / person served (cap) and year |  |  |  | 246.4525 | 2.4152
| General Fittings | 3005 | 29.449 | 1.4725 |  | Benefits / person served and year |  |  |  | 827 | 8.1046
| Sum | 51036 | 500.1528 | 25.0076 |  | Profit / person served and year |  |  |  | 580.5475 | 5.6894
| reinvestment after 2 years | 0 | 0 | 0 |  | other parameter
| reinvestment after 10 years | 0 | 0 | 0 |  | annual cost of sanitation / hh income |  |  |  | 0.1444%
| reinvestment after 15 years | 0 | 0 | 0 |  | cost of access to sanitation as & of hh income
costs and benefits as % of regional income
[6 empty] | benefits as % of regional income |  |  |  | 0.4844%
| Recurrent costs | KSH/person | EUR per hh | EUR per person |  | benefit cost ratio of IRR
|  | 1000 | 9.8 | 1.6333 |  | operation / investment costs |  |  |  | 1.959%
LRMC = long-run marginal cost
| Benefits | KSH/person | EUR per hh | EUR per person
| from use of urine and feaces as fertilizer | 827 | 40.523 | 8.1046
Note on E170: Steffen Blume: see excellist "finance for sanitation - stb"

## BoQ by comp - Saving A
Current BoQ - UDDT single door - Saving option A, reduced height of super structure and volume of feaces chamber
reduces one line bricks of super structure (height: 2005 x 1950 mm, chamber volume = 375 Liters)
| Item Description | Size | Unit | Quantity | Unit costs | Total Cost | EU/GTZ | Owner | Percentage | Rel. labour | Reduction
[10 empty] | (labour/material) | comp orig design
A | Foundation
1 | Portland cement | 50kg bag | bags | 2 | 800 | 1600 | 1600 |  | 3.276%
2 | Building sand |  | tonnes | 1 | 850 | 850 |  | 850 | 1.741%
3 | Hardcore |  | tonnes | 2 | 700 | 1400 |  | 1400 | 2.867%
4 | Ballast | 1/4" | tonnes | 0.5 | 1000 | 500 | 500 |  | 1.024%
5 | Shuttering Timber | 6"X1" | ft | 25 | 7 | 175 | 175 |  | 0.3583%
6 | skilled labor |  | Mandays | 1 | 500 | 500 | 500 |  | 1.024%
7 | unskilled labour |  | Mandays | 1 | 250 | 250 |  | 250 | 0.5119%
| Sub total |  |  |  |  | 4525 | 2275 | 2250 | 11.43%
| Sub total incl. labour |  |  |  |  | 5275 | 2775 | 2500 |  | 16.57% | 0%
B | Chambers
1 | Portland cement | 50kg bag | bags | 2 | 800 | 1600 | 1600 |  | 3.276%
2 | Building sand |  | tonnes | 1 | 850 | 850 |  | 850 | 1.741%
3 | Burned bricks | 9"X6"X4" | pcs | 100 | 8 | 800 | 800 |  | 1.638%
4 | Steel panels/frames |  | pcs | 2 | 1500 | 3000 | 3000 |  | 6.143%
5 | Gloss Black |  | ltrs | 0.5 | 200 | 100 | 100 |  | 0.2048%
6 | skilled labor |  | Mandays | 1 | 500 | 500 | 500 |  | 1.024%
7 | unskilled labour |  | Mandays | 1 | 250 | 250 |  | 250 | 0.5119%
| Sub total |  |  |  |  | 6350 | 5500 | 850 | 16.04%
| Sub total incl. labour |  |  |  |  | 7100 | 6000 | 1100 |  | 11.81% | 0%
C | Toilet Slab
1 | Portland cement | 50kg bag | bags | 2 | 800 | 1600 | 1600 |  | 3.276%
2 | Building sand |  | tonnes | 1 | 850 | 850 |  | 850 | 1.741%
3 | Twisted Iron bars | Y8 | pcs | 1.5 | 450 | 675 | 675 |  | 1.382%
4 | Ballast | 1/4" | tonnes | 0.3 | 1000 | 300 | 300 |  | 0.6143%
5 | Shuttering Timber | 6"X1" | ft | 25 | 7 | 175 | 175 |  | 0.3583%
6 | Poles for shuttering | 3ftxdiam3" | pcs | 8 | 17.5 | 144 |  | 144 | 0.2949%
7 | Binding wire |  | kg | 0.3 | 150 | 45 | 45 |  | 0.09215%
8 | Plastic squatting pan |  | pcs | 1 | 3500 | 3500 | 3500 |  | 7.167%
9 | Urinal (Kentainers including piping) |  | pcs | 1 | 1500 | 1500 | 1500 |  | 3.789%
10 | skilled labor |  | Mandays | 1 | 500 | 500 | 500 |  | 1.024%
11 | unskilled labour |  |  | 1 | 250 | 250 |  | 250 | 0.5119%
| Sub total |  |  |  |  | 8789 | 7795 | 994 | 22.2%
| Sub total incl. labour |  |  |  |  | 9539 | 8295 | 1244 |  | 8.533% | 0%
D | Water tank slab
1 | Portland cement | 50kg bag | bags | 1 | 800 | 800 | 800 |  | 1.638%
2 | Building sand |  | tonnes | 0.5 | 850 | 425 |  | 425 | 0.8703%
3 | Twisted Iron bars | Y8 | pcs | 0.5 | 450 | 225 | 225 |  | 0.4607%
4 | Ballast | 1/4" | tonnes | 0.3 | 1000 | 300 | 300 |  | 0.6143%
5 | skilled labor |  | Mandays | 1 | 500 | 500 | 500 |  | 1.024%
6 | unskilled labour |  | Mandays | 1 | 250 | 250 |  | 250 | 0.5119%
| Sub total |  |  |  |  | 1750 | 1325 | 425 | 4.421%
| Sub total incl. labour |  |  |  |  | 2500 | 1825 | 675 |  | 42.86% | 0%
E | Urine Chamber
1 | Portland cement | 50kg bag | bags | 1 | 800 | 800 | 800 |  | 1.638%
2 | Building sand |  | tonnes | 0.2 | 850 | 170 |  | 170 | 0.3481%
3 | Ballast | 1/4" | tonnes | 0.2 | 1000 | 200 | 200 |  | 0.4095%
4 | Burned bricks | 9"X6"X4" | pcs | 100 | 8 | 800 | 800 |  | 1.638%
5 | PVC vent pipe class B | 4"x 10ft | pcs | 1 | 450 | 450 | 450 |  | 0.9215%
6 | PVC vent cover |  | pcs | 1 | 180 | 180 | 180 |  | 0.3686%
7 | Plastic urine pipe | 1" | ft | 6 | 30 | 180 | 180 |  | 0.3686%
8 | Door/frame | 450x750 | pcs | 1 | 300 | 300 | 300 |  | 0.6143%
9 | skilled labor |  | Mandays | 1 | 500 | 500 | 500 |  | 1.024%
10 | unskilled labour |  | Mandays | 1 | 250 | 250 |  | 250 | 0.5119%
| Sub total |  |  |  |  | 3080 | 2910 | 170 | 7.781%
| Sub total incl. labour |  |  |  |  | 3830 | 3410 | 420 |  | 24.35% | 0%
F | Steps
1 | Portland cement | 50kg bag | bags | 1 | 800 | 800 | 800 |  | 1.638%
2 | Building sand |  | tonnes | 0.5 | 850 | 425 |  | 425 | 0.8703%
3 | Ballast | 1/4" | tonnes | 0.2 | 1000 | 200 | 200 |  | 0.4095%
4 | skilled labor |  | Mandays | 1 | 500 | 500 | 500 |  | 1.024%
5 | unskilled labour |  | Mandays | 1 | 250 | 250 |  | 250 | 0.5119%
| Sub total |  |  |  |  | 1425 | 1000 | 425 | 3.6%
| Sub total incl. labour |  |  |  |  | 2175 | 1500 | 675 |  | 52.63% | 0%
G | Walls (including plastering and keying)
1 | Portland cement | 50kg bag | bags | 2 | 800 | 1600 | 1600 |  | 3.276%
2 | Building sand |  | tonnes | 1.5 | 850 | 1275 | 0 | 1275 | 2.611%
3 | Burned bricks | 9"X6"X4" | pcs | 285 | 8 | 2280 | 2280 |  | 4.669%
5 | Wall pass |  | kg | 3 | 150 | 450 | 450 |  | 0.9215%
6 | Poles for scaffolding | 8ftxdiam3" | pcs | 8 | 17.5 | 144 |  | 144 | 0.2949%
7 | skilled labor |  | Mandays | 4 | 500 | 2000 | 2000 |  | 4.095%
8 | unskilled labour |  | Mandays | 4 | 250 | 1000 |  | 1000 | 2.048%
| Sub total |  |  |  |  | 5749 | 4330 | 1419 | 14.52%
| Sub total incl. labour |  |  |  |  | 8749 | 6330 | 2419 |  | 52.18% | -19.91%
H | Roofing
1 | Corrugated iron sheets | 2mx32g | pcs | 3 | 540 | 1620 | 1620 |  | 3.317%
2 | Roofing timber | 4"x2" | ft | 35 | 18 | 630 | 630 |  | 1.29%
3 | Fascia Board | 6"X1" | ft | 28 | 31 | 868 | 868 |  | 1.777%
4 | Roofing Nails | standard | kg | 0.5 | 180 | 90 | 90 |  | 0.1843%
5 | Wire Nails | 4" | kg | 0.5 | 120 | 60 | 60 |  | 0.1229%
6 | Gloss Bermuda Blue |  | ltrs | 3 | 200 | 600 | 600 |  | 1.229%
7 | skilled labor |  | Mandays | 1 | 500 | 500 | 500 |  | 1.024%
8 | unskilled labour |  | Mandays | 1 | 250 | 250 |  | 250 | 0.5119%
| Sub total |  |  |  |  | 3868 | 3868 | 0 | 9.771%
| Sub total incl. labour |  |  |  |  | 4618 | 4368 | 250 |  | 19.39% | 0%
I | Water Harvesting
1 | Steel gutters | 150 mm | pcs | 1 | 170 | 170 | 170 |  | 0.3481%
2 | Down pipe | 50mm | pcs | 3 | 150 | 450 | 450 |  | 0.9215%
3 | Bends | 50mm | pcs | 2 | 25 | 50 | 50 |  | 0.1024%
4 | Plastic Tanks | 100ltr | pcs | 1 | 500 | 500 | 500 |  | 1.024%
5 | Gutter brackets | 150mm | pcs | 3 | 25 | 75 | 75 |  | 0.1536%
6 | Tap | 1/2" | pcs | 1 | 300 | 300 | 300 |  | 0.6143%
7 | skilled labor |  | Mandays | 1 | 500 | 500 | 500 |  | 1.024%
8 | unskilled labour |  | Mandays | 0 | 250 |  |  | 0 | 0%
| Sub total |  |  |  |  | 1545 | 1545 | 0 | 3.903%
| Sub total incl. labour |  |  |  |  | 2045 | 2045 | 0 |  | 32.36% | -1.208%
J | General Fittings
1 | Wooden door / frame | Butten | pcs | 1 | 1500 | 1500 | 1500 |  | 3.072%
2 | Wire Nails | 2"/3" | kg | 0.5 | 120 | 60 | 60 |  | 0.1229%
3 | Tower bolts |  | pcs | 2 | 60 | 120 | 120 |  | 0.2457%
4 | Binding wire |  | kg | 2.7 | 150 | 405 | 405 |  | 0.8293%
5 | Turpentine |  | ltrs | 2 | 150 | 300 | 300 |  | 0.6143%
6 | Door Hinges | 4" | pcs | 2 | 60 | 120 | 120 |  | 0.2457%
7 | skilled labor |  | Mandays | 1 | 500 | 500 | 500 |  | 1.024%
8 | unskilled labour |  | Mandays | 0 | 250 |  |  |  | 0%
| Sub total |  |  |  |  | 2505 | 2505 | 0 | 6.328%
| Sub total incl. labour |  |  |  |  | 3005 | 3005 | 0 |  | 19.96% | 0%
| Sum total material |  |  |  |  | 39586 | 33053 | 6533 | 81.06% |  | -3.533%
K | Labour
| sum skilled labour |  | Mandays | 13 | 500 | 6500 | 6500
| sum unskilled labour |  | Mandays | 11 | 250 | 2750 |  | 2750
| Sum Labour |  |  |  |  | 9250 | 6500 | 2750 | 18.94% | 23.37%
| Grand Total |  |  |  |  | 48836 | 39553 | 9283 | 100% |  | -4.311%
[6 empty] | 100% | 80.99% | 19.01%
Cost-benefit analysis - UDDT single door - Saving option B
| Basic assumptions and economic data |  |  |  |  | Year | Investment Cost (in KSH) | Subsidy | Recurrent Cost (cash) | Benefits (in KSH) | Beneficiaries
[6 empty] | 0 | 48836 |  | 1000
[6 empty] | 1 | 0 | 0 | 1000 | 16540 | 20
| Operation cost (cash) |  |  |  |  | 2 | 0 | 0 | 1000 | 16540 | 20
| Beneficiaries |  |  | 20 |  | 3 | 0 | 0 | 1000 | 16540 | 20
| persons per household |  |  | 5 |  | 4 | 0 | 0 | 1000 | 16540 | 20
| Useful lifetime of investment (in years) |  |  | 20 |  | 5 | 0 | 0 | 1000 | 16540 | 20
| Discount rate |  |  | 5% |  | 6 | 0 | 0 | 1000 | 16540 | 20
| per capita income (in KSH)* |  |  | 95238.0952 |  | 7 | 0 | 0 | 1000 | 16540 | 20
| Regional household income (in KSH)** |  |  | 170714.2857 |  | 8 | 0 | 0 | 1000 | 16540 | 20
| GDP (in $ US)*** |  |  | 1800 |  | 9 | 0 | 0 | 1000 | 16540 | 20
| EURO/KSH*** |  |  | 0.0098 |  | 10 | 0 | 0 | 1000 | 16540 | 20
| US$/KSH*** |  |  | 0.0126 |  | 11 | 0 | 0 | 1000 | 16540 | 20
| * source: http://en.wikipedia.org/wiki/Kenya |  |  |  |  | 12 | 0 | 0 | 1000 | 16540 | 20
| **http://pdf.dec.org/pdf_docs/Pdacd866.pdf |  |  |  |  | 13 | 0 | 0 | 1000 | 16540 | 20
| *** source: https://www.cia.gov/library/publications/the-world-factbook/geos/ke.html |  |  |  |  | 14 | 0 | 0 | 1000 | 16540 | 20
| **** stand Feb 2009 |  |  |  |  | 15 | 0 | 0 | 1000 | 16540 | 20
[6 empty] | 16 | 0 | 0 | 1000 | 16540 | 20
| Investment costs (including labour) | KSH | EUR per UDDT | EUR per person |  | 17 | 0 | 0 | 1000 | 16540 | 20
| Foundation | 5275 | 51.695 | 2.5848 |  | 18 | 0 | 0 | 1000 | 16540 | 20
| Chambers | 7100 | 69.58 | 3.479 |  | 19 | 0 | 0 | 1000 | 16540 | 20
| Toilety slab | 9539 | 93.4822 | 4.6741 |  | 20 | 0 | 0 | 1000 | 16540 | 20
| Water tanks slab | 2500 | 24.5 | 1.225 |  | NPV | 46510.4762 | 0 | 12821.1527 | 206124.9591 | 249.2442
| Urine chamber | 3830 | 37.534 | 1.8767
| Steps | 2175 | 21.315 | 1.0657
| Walls | 8749 | 85.7402 | 4.287
| Roofing | 4618 | 45.2564 | 2.2628 | [5 empty] | in KSH | in EUR
| Water harvesting | 2045 | 20.041 | 1.0021 |  | LRMC / person served (cap) and year |  |  |  | 238.0462 | 2.3329
| General fittings | 3005 | 29.449 | 1.4725 |  | Benefits / person served and year |  |  |  | 827 | 8.1046
| Sum | 48836 | 478.5928 | 23.9296 |  | Profit / person served and year |  |  |  | 588.9538 | 5.7717
| reinvestment after 2 years | 0 | 0 | 0 |  | other parameter
| reinvestment after 10 years | 0 | 0 | 0 |  | annual cost of sanitation / hh income |  |  |  | 0.1394%
| reinvestment after 15 years | 0 | 0 | 0 |  | cost of access to sanitation as & of hh income
costs and benefits as % of regional income
[6 empty] | benefits as % of regional income |  |  |  | 0.4844%
| Recurrent costs | KSH/person | EUR per hh | EUR per person |  | benefit cost ratio of IRR
|  | 1000 | 9.8 | 1.6333 |  | operation / investment costs |  |  |  | 2.048%
LRMC = long-run marginal cost
| Benefits | KSH/person | EUR per hh | EUR per person
| from use of urine and feaces as fertilizer | 827 | 40.523 | 8.1046
Note on E170: Steffen Blume: see excellist "finance for sanitation - stb"

## BoQ- Saving B - compressed soil
Current BoQ - UDDT single door - Saving option B alternative material for super structure and volume of feaces chamber,
using compressd earth block instead of burnded bricks for super structure (height: 2205 x 2100 mm, chamber volume = 560 Liters) and ring foundation (no solid plan slab), squatting pan included in slab, wooden back doors
| Item Description | Size | Unit | Quantity | Unit costs | Total Cost | EU/GTZ | Owner | Percentage | Rel. labour | Reduction
[10 empty] | (labour/material) | comp orig design
A | Foundation
1 | Portland cement | 50kg bag | bags | 1 | 800 | 800 | 800 |  | 11429%
2 | Building sand |  | tonnes | 0.5 | 850 | 425 |  | 425 | 6071%
3 | Hardcore |  | tonnes | 1 | 700 | 700 |  | 700 | 10000%
4 | Ballast | 1/4" | tonnes | 0.5 | 1000 | 500 | 500 |  | 7143%
5 | Shuttering Timber | 6"X1" | ft | 0 | 7 | 0 | 0 |  | 0%
6 | skilled labor |  | Mandays | 1 | 500 | 500 | 500 |  | 7143%
7 | unskilled labour |  | Mandays | 1 | 250 | 250 |  | 250 | 3571%
| Sub total |  |  |  |  | 2425 | 1300 | 1125 | 7.624%
| Sub total incl. labour |  |  |  |  | 3175 | 1800 | 1375 |  | 30.93% | -39.81%
B | Chambers (wooden door)
1 | Portland cement | 50kg bag | bags | 2 | 800 | 1600 | 1600 |  | 22857%
2 | Building sand |  | tonnes | 1 | 850 | 850 |  | 850 | 12143%
3 | Compressed earth block | 9"X9"X6" | pcs | 100 | 8 | 800 | 800 |  | 11429%
4 | corrugated iron sheet for back doors |  | pcs | 1 | 500 | 500 | 500 |  | 7143%
5 | wooden frame for back doors | 1"x2" | ft | 20 | 13 | 260 | 260 |  | 3714%
6 | Gloss Black |  | ltrs | 0.5 | 200 | 100 |  |  | 1429%
7 | skilled labor |  | Mandays | 1 | 500 | 500 | 500 |  | 7143%
8 | unskilled labour |  | Mandays | 1 | 250 | 250 |  | 250 | 3571%
| Sub total |  |  |  |  | 4110 | 3160 | 850 | 12.92%
| Sub total incl. labour |  |  |  |  | 4860 | 3660 | 1100 |  | 18.25% | -31.55%
C | Toilet Slab
1 | Portland cement | 50kg bag | bags | 2 | 800 | 1600 | 1600 |  | 22857%
2 | Building sand |  | tonnes | 1 | 850 | 850 |  | 850 | 12143%
3 | Twisted Iron bars | Y8 | pcs | 1.5 | 450 | 675 | 675 |  | 9643%
4 | Ballast | 1/4" | tonnes | 0.3 | 1000 | 300 | 300 |  | 4286%
5 | Shuttering Timber | 6"X1" | ft | 25 | 7 | 175 | 175 |  | 2500%
6 | Poles for shuttering | 3ftxdiam3" | pcs | 8 | 17.5 | 144 |  | 144 | 2057%
7 | Binding wire |  | kg | 0.3 | 150 | 45 | 45 |  | 642.9%
8 | Squatting pan |  | pcs | 0 | 0 | 0 | 0 |  | 0%
9 | Urinal (Kentainers including piping) |  | pcs | 1 | 1500 | 1500 | 1500 |  | 4.716%
10 | skilled labor |  | Mandays | 1 | 500 | 500 | 500 |  | 7143%
11 | unskilled labour |  |  | 1 | 250 | 250 |  | 250 | 3571%
| Sub total |  |  |  |  | 5289 | 4295 | 994 | 16.63%
| Sub total incl. labour |  |  |  |  | 6039 | 4795 | 1244 |  | 14.18% | -36.69%
D | Water tank slab
1 | Portland cement | 50kg bag | bags | 1 | 800 | 800 | 800 |  | 11429%
2 | Building sand |  | tonnes | 0.5 | 850 | 425 |  | 425 | 6071%
3 | Compressed earth block | 9"X9"X6" | pcs | 30 | 8 | 240 | 240 |  | 3429%
5 | skilled labor |  | Mandays | 1 | 500 | 500 | 500 |  | 7143%
6 | unskilled labour |  | Mandays | 1 | 250 | 250 |  | 250 | 3571%
| Sub total |  |  |  |  | 1465 | 1040 | 425 | 4.606%
| Sub total incl. labour |  |  |  |  | 2215 | 1540 | 675 |  | 51.19% | -11.4%
E | Urine Chamber
1 | Portland cement | 50kg bag | bags | 1 | 800 | 800 | 800 |  | 11429%
2 | Building sand |  | tonnes | 0.2 | 850 | 170 |  | 170 | 2429%
3 | Ballast | 1/4" | tonnes | 0.2 | 1000 | 200 | 200 |  | 2857%
4 | Compressed earth block | 9"X9"X6" | pcs | 100 | 14 | 1400 | 1400 |  | 20000%
5 | PVC vent pipe class B | 4"x 10ft | pcs | 1 | 450 | 450 | 450 |  | 6429%
6 | PVC vent cover |  | pcs | 1 | 180 | 180 | 180 |  | 2571%
7 | Plastic urine pipe | 1" | ft | 6 | 30 | 180 | 180 |  | 2571%
8 | Door/frame | 450x750 | pcs | 1 | 300 | 300 | 300 |  | 4286%
9 | skilled labor |  | Mandays | 1 | 500 | 500 | 500 |  | 7143%
10 | unskilled labour |  | Mandays | 1 | 250 | 250 |  | 250 | 3571%
| Sub total |  |  |  |  | 3680 | 3510 | 170 | 11.57%
| Sub total incl. labour |  |  |  |  | 4430 | 4010 | 420 |  | 20.38% | 15.67%
F | Steps
1 | Portland cement | 50kg bag | bags | 1 | 800 | 800 | 800 |  | 11429%
2 | Building sand |  | tonnes | 0.5 | 850 | 425 |  | 425 | 6071%
3 | Ballast | 1/4" | tonnes | 0.2 | 1000 | 200 | 200 |  | 2857%
4 | skilled labor |  | Mandays | 1 | 500 | 500 | 500 |  | 7143%
5 | unskilled labour |  | Mandays | 1 | 250 | 250 |  | 250 | 3571%
| Sub total |  |  |  |  | 1425 | 1000 | 425 | 4.48%
| Sub total incl. labour |  |  |  |  | 2175 | 1500 | 675 |  | 52.63% | 0%
G | Walls (corrugated iron sheets)
1 | Portland cement | 50kg bag | bags | 1 | 800 | 800 | 800 |  | 11429%
2 | Building sand |  | tonnes | 1 | 850 | 850 | 0 | 850 | 12143%
3 | Compressed earth block | 9"X9"X6" | pcs | 300 | 14 | 4200 | 4200 |  | 60000%
5 | Wall pass |  | kg | 3 | 150 | 450 | 450 |  | 6429%
6 | Poles for scaffolding | 8ftxdiam3" | pcs | 8 | 17.5 | 144 |  | 144 | 2057%
7 | skilled labor |  | Mandays | 4 | 500 | 2000 | 2000 |  | 28571%
8 | unskilled labour |  | Mandays | 4 | 250 | 1000 |  | 1000 | 14286%
| Sub total |  |  |  |  | 6444 | 5450 | 994 | 20.26%
| Sub total incl. labour |  |  |  |  | 9444 | 7450 | 1994 |  | 46.55% | -13.55%
H | Roofing
1 | Corrugated iron sheets | 2mx32g | pcs | 3 | 540 | 1620 | 1620 |  | 23143%
2 | Roofing timber | 4"x2" | ft | 10 | 18 | 180 | 180 |  | 2571%
3 | Fascia Board | 6"X1" | ft | 28 | 31 | 868 | 868 |  | 12400%
4 | Roofing Nails | standard | kg | 0.5 | 180 | 90 | 90 |  | 1286%
5 | Wire Nails | 4" | kg | 0.5 | 120 | 60 | 60 |  | 857.1%
6 | Gloss Bermuda Blue |  | ltrs | 3 | 200 | 600 | 600 |  | 8571%
7 | skilled labor |  | Mandays | 1 | 500 | 500 | 500 |  | 7143%
8 | unskilled labour |  | Mandays | 1 | 250 | 250 |  | 250 | 3571%
| Sub total |  |  |  |  | 3418 | 3418 | 0 | 10.75%
| Sub total incl. labour |  |  |  |  | 4168 | 3918 | 250 |  | 21.94% | -9.744%
I | Water Harvesting
1 | Steel gutters | 150 mm | pcs | 1 | 170 | 170 | 170 |  | 2429%
2 | Down pipe | 50mm | pcs | 3 | 150 | 450 | 450 |  | 6429%
3 | Bends | 50mm | pcs | 2 | 25 | 50 | 50 |  | 714.3%
4 | Plastic Tanks | 100ltr | pcs |  | 500 | 0 | 0 |  | 0%
5 | Gutter brackets | 150mm | pcs | 3 | 25 | 75 | 75 |  | 1071%
6 | Tap | 1/2" | pcs | 1 | 300 | 300 | 300 |  | 4286%
7 | skilled labor |  | Mandays | 1 | 500 | 500 | 500 |  | 7143%
8 | unskilled labour |  | Mandays | 0 | 250 |  |  | 0 | 0%
| Sub total |  |  |  |  | 1045 | 1045 | 0 | 3.286%
| Sub total incl. labour |  |  |  |  | 1545 | 1545 | 0 |  | 47.85% | -25.36%
J | General Fittings
1 | Wooden door / frame | Butten | pcs | 1 | 1500 | 1500 | 1500 |  | 21429%
2 | Wire Nails | 2"/3" | kg | 0.5 | 120 | 60 | 60 |  | 857.1%
3 | Tower bolts |  | pcs | 2 | 60 | 120 | 120 |  | 1714%
4 | Binding wire |  | kg | 2.7 | 150 | 405 | 405 |  | 5786%
5 | Turpentine |  | ltrs | 2 | 150 | 300 | 300 |  | 4286%
6 | Door Hinges | 4" | pcs | 2 | 60 | 120 | 120 |  | 1714%
7 | skilled labor |  | Mandays | 1 | 500 | 500 | 500 |  | 7143%
8 | unskilled labour |  | Mandays | 0 | 250 |  |  |  | 0%
| Sub total |  |  |  |  | 2505 | 2505 | 0 | 7.876%
| Sub total incl. labour |  |  |  |  | 3005 | 3005 | 0 |  | 19.96% | 0%
| Sum total material |  |  |  |  | 31806 | 26723 | 4983 | 454371% |  | -22.49%
K | Labour
| sum skilled labour |  | Mandays | 13 | 500 | 6500 | 6500
| sum unskilled labour |  | Mandays | 11 | 250 | 2750 |  | 2750
| Sum Labour |  |  |  |  | 9250 | 6500 | 2750 | 132143% | 29.08%
| Grand Total |  |  |  |  | 7 | 33223 | 7733 | 100% |  | -99.99%
[6 empty] | 585086% | 474614% | 110471%
Cost-benefit analysis - UDDT single door - Saving option C
| Basic assumptions and economic data |  |  |  |  | Year | Investment Cost (in KSH) | Subsidy | Recurrent Cost (cash) | Benefits (in KSH) | Beneficiaries
[6 empty] | 0 | 41056 |  | 1000
[6 empty] | 1 | 0 | 0 | 1000 | 16540 | 20
| Operation cost (cash) |  |  |  |  | 2 | 0 | 0 | 1000 | 16540 | 20
| Beneficiaries |  |  | 20 |  | 3 | 0 | 0 | 1000 | 16540 | 20
| persons per household |  |  | 5 |  | 4 | 0 | 0 | 1000 | 16540 | 20
| Useful lifetime of investment (in years) |  |  | 20 |  | 5 | 0 | 0 | 1000 | 16540 | 20
| Discount rate |  |  | 5% |  | 6 | 0 | 0 | 1000 | 16540 | 20
| per capita income (in KSH)* |  |  | 95238.0952 |  | 7 | 0 | 0 | 1000 | 16540 | 20
| Regional household income (in KSH)** |  |  | 170714.2857 |  | 8 | 0 | 0 | 1000 | 16540 | 20
| GDP (in $ US)*** |  |  | 1800 |  | 9 | 0 | 0 | 1000 | 16540 | 20
| EURO/KSH*** |  |  | 0.0098 |  | 10 | 0 | 0 | 1000 | 16540 | 20
| US$/KSH*** |  |  | 0.0126 |  | 11 | 0 | 0 | 1000 | 16540 | 20
| * source: http://en.wikipedia.org/wiki/Kenya |  |  |  |  | 12 | 0 | 0 | 1000 | 16540 | 20
| **http://pdf.dec.org/pdf_docs/Pdacd866.pdf |  |  |  |  | 13 | 0 | 0 | 1000 | 16540 | 20
| *** source: https://www.cia.gov/library/publications/the-world-factbook/geos/ke.html |  |  |  |  | 14 | 0 | 0 | 1000 | 16540 | 20
| **** stand Feb 2009 |  |  |  |  | 15 | 0 | 0 | 1000 | 16540 | 20
[6 empty] | 16 | 0 | 0 | 1000 | 16540 | 20
| Investment costs (including labour) | KSH | EUR per UDDT | EUR per person |  | 17 | 0 | 0 | 1000 | 16540 | 20
| Foundation | 3175 | 31.115 | 1.5557 |  | 18 | 0 | 0 | 1000 | 16540 | 20
| Chambers | 4860 | 47.628 | 2.3814 |  | 19 | 0 | 0 | 1000 | 16540 | 20
| Toilety slab | 6039 | 59.1822 | 2.9591 |  | 20 | 0 | 0 | 1000 | 16540 | 20
| Water tanks slab | 2215 | 21.707 | 1.0854 |  | NPV | 39100.9524 | 0 | 12821.1527 | 206124.9591 | 249.2442
| Urine chamber | 4430 | 43.414 | 2.1707
| Steps | 2175 | 21.315 | 1.0657
| Walls | 9444 | 92.5512 | 4.6276
| Roofing | 4168 | 40.8464 | 2.0423 | [5 empty] | in KSH | in EUR
| Water harvesting | 1545 | 15.141 | 0.75705 |  | LRMC / person served (cap) and year |  |  |  | 208.3182 | 2.0415
| General fittings | 3005 | 29.449 | 1.4725 |  | Benefits / person served and year |  |  |  | 827 | 8.1046
| Sum | 41056 | 402.3488 | 20.1174 |  | Profit / person served and year |  |  |  | 618.6818 | 6.0631
| reinvestment after 2 years | 0 | 0 | 0 |  | other parameter
| reinvestment after 10 years | 0 | 0 | 0 |  | annual cost of sanitation / hh income |  |  |  | 0.122%
| reinvestment after 15 years | 0 | 0 | 0 |  | cost of access to sanitation as & of hh income
costs and benefits as % of regional income
[6 empty] | benefits as % of regional income |  |  |  | 0.4844%
| Recurrent costs | KSH/person | EUR per hh | EUR per person |  | benefit cost ratio of IRR
|  | 1000 | 9.8 | 1.6333 |  | operation / investment costs |  |  |  | 31.5%
LRMC = long-run marginal cost
| Benefits | KSH/person | EUR per hh | EUR per person
| from use of urine and feaces as fertilizer | 827 | 40.523 | 8.1046
Note on E171: Steffen Blume: see excellist "finance for sanitation - stb"

## BoQ by comp - Saving B - 1
Current BoQ - UDDT single door - Saving option B, alternative material for super structure and volume of feaces chamber,
using corrugated iron sheets instead of bricks for super structure (height: 2205 x 2100 mm, chamber volume = 560 Liters) and ring foundation (no solid plan slab), squatting pan included in slab, wooden back doors
| Item Description | Size | Unit | Quantity | Unit costs | Total Cost | EU/GTZ | Owner | Percentage | Rel. labour | Reduction
[10 empty] | (labour/material) | comp orig design
A | Foundation
1 | Portland cement | 50kg bag | bags | 1 | 800 | 800 | 800 |  | 2.175%
2 | Building sand |  | tonnes | 0.5 | 850 | 425 |  | 425 | 1.155%
3 | Hardcore |  | tonnes | 1 | 700 | 700 |  | 700 | 1.903%
4 | Ballast | 1/4" | tonnes | 0.5 | 1000 | 500 | 500 |  | 1.359%
5 | Shuttering Timber | 6"X1" | ft | 0 | 7 | 0 | 0 |  | 0%
6 | skilled labor |  | Mandays | 1 | 500 | 500 | 500 |  | 1.359%
7 | unskilled labour |  | Mandays | 1 | 250 | 250 |  | 250 | 0.6796%
| Sub total |  |  |  |  | 2425 | 1300 | 1125 | 8.141%
| Sub total incl. labour |  |  |  |  | 3175 | 1800 | 1375 |  | 30.93% | -39.81%
B | Chambers (wooden door)
1 | Portland cement | 50kg bag | bags | 2 | 800 | 1600 | 1600 |  | 4.349%
2 | Building sand |  | tonnes | 1 | 850 | 850 |  | 850 | 2.311%
3 | Burned bricks | 9"X6"X4" | pcs | 100 | 8 | 800 | 800 |  | 2.175%
4 | corrugated iron sheet for back doors |  | pcs | 1 | 500 | 500 | 500 |  | 1.359%
5 | wooden frame for back doors | 1"x2" | ft | 20 | 13 | 260 | 260 |  | 0.7068%
6 | Gloss Black |  | ltrs | 0.5 | 200 | 100 |  |  | 0.2718%
7 | skilled labor |  | Mandays | 1 | 500 | 500 | 500 |  | 1.359%
8 | unskilled labour |  | Mandays | 1 | 250 | 250 |  | 250 | 0.6796%
| Sub total |  |  |  |  | 4110 | 3160 | 850 | 13.8%
| Sub total incl. labour |  |  |  |  | 4860 | 3660 | 1100 |  | 18.25% | -31.55%
C | Toilet Slab
1 | Portland cement | 50kg bag | bags | 2 | 800 | 1600 | 1600 |  | 4.349%
2 | Building sand |  | tonnes | 1 | 850 | 850 |  | 850 | 2.311%
3 | Twisted Iron bars | Y8 | pcs | 1.5 | 450 | 675 | 675 |  | 1.835%
4 | Ballast | 1/4" | tonnes | 0.3 | 1000 | 300 | 300 |  | 0.8155%
5 | Shuttering Timber | 6"X1" | ft | 25 | 7 | 175 | 175 |  | 0.4757%
6 | Poles for shuttering | 3ftxdiam3" | pcs | 8 | 17.5 | 144 |  | 144 | 0.3915%
7 | Binding wire |  | kg | 0.3 | 150 | 45 | 45 |  | 0.1223%
8 | Squatting pan |  | pcs | 0 | 0 | 0 | 0 |  | 0%
9 | Urinal (Kentainers including piping) |  | pcs | 1 | 1500 | 1500 | 1500 |  | 5.036%
10 | skilled labor |  | Mandays | 1 | 500 | 500 | 500 |  | 1.359%
11 | unskilled labour |  |  | 1 | 250 | 250 |  | 250 | 0.6796%
| Sub total |  |  |  |  | 5289 | 4295 | 994 | 17.76%
| Sub total incl. labour |  |  |  |  | 6039 | 4795 | 1244 |  | 14.18% | -36.69%
D | Water tank slab
1 | Portland cement | 50kg bag | bags | 1 | 800 | 800 | 800 |  | 2.175%
2 | Building sand |  | tonnes | 0.5 | 850 | 425 |  | 425 | 1.155%
3 | bricks |  | pcs | 30 | 8 | 240 | 240 |  | 0.6524%
5 | skilled labor |  | Mandays | 1 | 500 | 500 | 500 |  | 1.359%
6 | unskilled labour |  | Mandays | 1 | 250 | 250 |  | 250 | 0.6796%
| Sub total |  |  |  |  | 1465 | 1040 | 425 | 4.918%
| Sub total incl. labour |  |  |  |  | 2215 | 1540 | 675 |  | 51.19% | -11.4%
E | Urine Chamber
1 | Portland cement | 50kg bag | bags | 1 | 800 | 800 | 800 |  | 2.175%
2 | Building sand |  | tonnes | 0.2 | 850 | 170 |  | 170 | 0.4621%
3 | Ballast | 1/4" | tonnes | 0.2 | 1000 | 200 | 200 |  | 0.5437%
4 | Burned bricks | 9"X6"X4" | pcs | 100 | 8 | 800 | 800 |  | 2.175%
5 | PVC vent pipe class B | 4"x 10ft | pcs | 1 | 450 | 450 | 450 |  | 1.223%
6 | PVC vent cover |  | pcs | 1 | 180 | 180 | 180 |  | 0.4893%
7 | Plastic urine pipe | 1" | ft | 6 | 30 | 180 | 180 |  | 0.4893%
8 | Door/frame | 450x750 | pcs | 1 | 300 | 300 | 300 |  | 0.8155%
9 | skilled labor |  | Mandays | 1 | 500 | 500 | 500 |  | 1.359%
10 | unskilled labour |  | Mandays | 1 | 250 | 250 |  | 250 | 0.6796%
| Sub total |  |  |  |  | 3080 | 2910 | 170 | 10.34%
| Sub total incl. labour |  |  |  |  | 3830 | 3410 | 420 |  | 24.35% | 0%
F | Steps
1 | Portland cement | 50kg bag | bags | 1 | 800 | 800 | 800 |  | 2.175%
2 | Building sand |  | tonnes | 0.5 | 850 | 425 |  | 425 | 1.155%
3 | Ballast | 1/4" | tonnes | 0.2 | 1000 | 200 | 200 |  | 0.5437%
4 | skilled labor |  | Mandays | 1 | 500 | 500 | 500 |  | 1.359%
5 | unskilled labour |  | Mandays | 1 | 250 | 250 |  | 250 | 0.6796%
| Sub total |  |  |  |  | 1425 | 1000 | 425 | 4.784%
| Sub total incl. labour |  |  |  |  | 2175 | 1500 | 675 |  | 52.63% | 0%
G | Walls (corrugated iron sheets)
1 | timber for frame | 2"x2" | ft | 91 | 14 | 1274 | 1274 |  | 3.463%
2 | timber for frame (diagonal) | 1"x2" | ft | 30 | 13 | 390 | 0 | 390 | 1.06%
3 | Corrugated iron sheets | 2mx32g | pcs | 6 | 540 | 3240 | 3240 |  | 8.808%
5 | Wire Nails | 4" | kg | 1 | 120 | 120 | 120 |  | 0.3262%
[8 empty] | 0 | 0%
7 | skilled labor |  | Mandays | 1 | 500 | 500 | 500 |  | 1.359%
8 | unskilled labour |  | Mandays | 1 | 250 | 250 |  | 250 | 0.6796%
| Sub total |  |  |  |  | 5024 | 4634 | 390 | 16.87%
| Sub total incl. labour |  |  |  |  | 5774 | 5134 | 640 |  | 14.93% | -47.14%
H | Roofing
1 | Corrugated iron sheets | 2mx32g | pcs | 3 | 540 | 1620 | 1620 |  | 4.404%
2 | Roofing timber | 4"x2" | ft | 10 | 18 | 180 | 180 |  | 0.4893%
3 | Fascia Board | 6"X1" | ft | 28 | 31 | 868 | 868 |  | 2.36%
4 | Roofing Nails | standard | kg | 0.5 | 180 | 90 | 90 |  | 0.2447%
5 | Wire Nails | 4" | kg | 0.5 | 120 | 60 | 60 |  | 0.1631%
6 | Gloss Bermuda Blue |  | ltrs | 3 | 200 | 600 | 600 |  | 1.631%
7 | skilled labor |  | Mandays | 1 | 500 | 500 | 500 |  | 1.359%
8 | unskilled labour |  | Mandays | 1 | 250 | 250 |  | 250 | 0.6796%
| Sub total |  |  |  |  | 3418 | 3418 | 0 | 11.48%
| Sub total incl. labour |  |  |  |  | 4168 | 3918 | 250 |  | 21.94% | -9.744%
I | Water Harvesting
1 | Steel gutters | 150 mm | pcs | 1 | 170 | 170 | 170 |  | 0.4621%
2 | Down pipe | 50mm | pcs | 3 | 150 | 450 | 450 |  | 1.223%
3 | Bends | 50mm | pcs | 2 | 25 | 50 | 50 |  | 0.1359%
4 | Plastic Tanks | 100ltr | pcs |  | 500 | 0 | 0 |  | 0%
5 | Gutter brackets | 150mm | pcs | 3 | 25 | 75 | 75 |  | 0.2039%
6 | Tap | 1/2" | pcs | 1 | 300 | 300 | 300 |  | 0.8155%
7 | skilled labor |  | Mandays | 1 | 500 | 500 | 500 |  | 1.359%
8 | unskilled labour |  | Mandays | 0 | 250 |  |  | 0 | 0%
| Sub total |  |  |  |  | 1045 | 1045 | 0 | 3.508%
| Sub total incl. labour |  |  |  |  | 1545 | 1545 | 0 |  | 47.85% | -25.36%
J | General Fittings
1 | Wooden door / frame | Butten | pcs | 1 | 1500 | 1500 | 1500 |  | 4.078%
2 | Wire Nails | 2"/3" | kg | 0.5 | 120 | 60 | 60 |  | 0.1631%
3 | Tower bolts |  | pcs | 2 | 60 | 120 | 120 |  | 0.3262%
4 | Binding wire |  | kg | 2.7 | 150 | 405 | 405 |  | 1.101%
5 | Turpentine |  | ltrs | 2 | 150 | 300 | 300 |  | 0.8155%
6 | Door Hinges | 4" | pcs | 2 | 60 | 120 | 120 |  | 0.3262%
7 | skilled labor |  | Mandays | 1 | 500 | 500 | 500 |  | 1.359%
8 | unskilled labour |  | Mandays | 0 | 250 |  |  |  | 0%
| Sub total |  |  |  |  | 2505 | 2505 | 0 | 8.41%
| Sub total incl. labour |  |  |  |  | 3005 | 3005 | 0 |  | 19.96% | 0%
| Sum total material |  |  |  |  | 29786 | 25307 | 4379 | 80.97% |  | -27.41%
K | Labour
| sum skilled labour |  | Mandays | 10 | 500 | 5000 | 5000
| sum unskilled labour |  | Mandays | 8 | 250 | 2000 |  | 2000
| Sum Labour |  |  |  |  | 7000 | 5000 | 2000 | 19.03% | 23.5%
| Grand Total |  |  |  |  | 36786 | 30307 | 6379 | 100% |  | -27.92%
[6 empty] | 99.73% | 82.39% | 17.34%
Cost-benefit analysis - UDDT single door - Saving option C
| Basic assumptions and economic data |  |  |  |  | Year | Investment Cost (in KSH) | Subsidy | Recurrent Cost (cash) | Benefits (in KSH) | Beneficiaries
[6 empty] | 0 | 36786 |  | 1000
[6 empty] | 1 | 0 | 0 | 1000 | 16540 | 20
| Operation cost (cash) |  |  |  |  | 2 | 0 | 0 | 1000 | 16540 | 20
| Beneficiaries |  |  | 20 |  | 3 | 0 | 0 | 1000 | 16540 | 20
| persons per household |  |  | 5 |  | 4 | 0 | 0 | 1000 | 16540 | 20
| Useful lifetime of investment (in years) |  |  | 20 |  | 5 | 0 | 0 | 1000 | 16540 | 20
| Discount rate |  |  | 5% |  | 6 | 0 | 0 | 1000 | 16540 | 20
| per capita income (in KSH)* |  |  | 95238.0952 |  | 7 | 0 | 0 | 1000 | 16540 | 20
| Regional household income (in KSH)** |  |  | 170714.2857 |  | 8 | 0 | 0 | 1000 | 16540 | 20
| GDP (in $ US)*** |  |  | 1800 |  | 9 | 0 | 0 | 1000 | 16540 | 20
| EURO/KSH*** |  |  | 0.0098 |  | 10 | 0 | 0 | 1000 | 16540 | 20
| US$/KSH*** |  |  | 0.0126 |  | 11 | 0 | 0 | 1000 | 16540 | 20
| * source: http://en.wikipedia.org/wiki/Kenya |  |  |  |  | 12 | 0 | 0 | 1000 | 16540 | 20
| **http://pdf.dec.org/pdf_docs/Pdacd866.pdf |  |  |  |  | 13 | 0 | 0 | 1000 | 16540 | 20
| *** source: https://www.cia.gov/library/publications/the-world-factbook/geos/ke.html |  |  |  |  | 14 | 0 | 0 | 1000 | 16540 | 20
| **** stand Feb 2009 |  |  |  |  | 15 | 0 | 0 | 1000 | 16540 | 20
[6 empty] | 16 | 0 | 0 | 1000 | 16540 | 20
| Investment costs (including labour) | KSH | EUR per UDDT | EUR per person |  | 17 | 0 | 0 | 1000 | 16540 | 20
| Foundation | 3175 | 31.115 | 1.5557 |  | 18 | 0 | 0 | 1000 | 16540 | 20
| Chambers | 4860 | 47.628 | 2.3814 |  | 19 | 0 | 0 | 1000 | 16540 | 20
| Toilety slab | 6039 | 59.1822 | 2.9591 |  | 20 | 0 | 0 | 1000 | 16540 | 20
| Water tanks slab | 2215 | 21.707 | 1.0854 |  | NPV | 35034.2857 | 0 | 12821.1527 | 206124.9591 | 249.2442
| Urine chamber | 3830 | 37.534 | 1.8767
| Steps | 2175 | 21.315 | 1.0657
| Walls | 5774 | 56.5852 | 2.8293
| Roofing | 4168 | 40.8464 | 2.0423 | [5 empty] | in KSH | in EUR
| Water harvesting | 1545 | 15.141 | 0.75705 |  | LRMC / person served (cap) and year |  |  |  | 192.0022 | 1.8816
| General fittings | 3005 | 29.449 | 1.4725 |  | Benefits / person served and year |  |  |  | 827 | 8.1046
| Sum | 36786 | 360.5028 | 18.0251 |  | Profit / person served and year |  |  |  | 634.9978 | 6.223
| reinvestment after 2 years | 0 | 0 | 0 |  | other parameter
| reinvestment after 10 years | 0 | 0 | 0 |  | annual cost of sanitation / hh income |  |  |  | 0.1125%
| reinvestment after 15 years | 0 | 0 | 0 |  | cost of access to sanitation as & of hh income
costs and benefits as % of regional income
[6 empty] | benefits as % of regional income |  |  |  | 0.4844%
| Recurrent costs | KSH/person | EUR per hh | EUR per person |  | benefit cost ratio of IRR
|  | 1000 | 9.8 | 1.6333 |  | operation / investment costs |  |  |  | 31.5%
LRMC = long-run marginal cost
| Benefits | KSH/person | EUR per hh | EUR per person
| from use of urine and feaces as fertilizer | 827 | 40.523 | 8.1046
Note on E171: Steffen Blume: see excellist "finance for sanitation - stb"

## BoQ by comp - Saving C
Current BoQ - UDDT single door - Saving option C, alternative material for super structure and volume of feaces chamber,
using mud structure and weed mats, or mud structure instead of bricks for super structure (height: 2205 x 2100 mm, chamber volume = 560 Liters) and ring foundation (no solid plan slab), squatting pan included in slab, wooden back doors, tipi tap insteat of water harvesting, no urine chamber, no water tank slab
| Item Description | Size | Unit | Quantity | Unit costs | Total Cost | EU/GTZ | Owner | Percentage | Rel. labour | Reduction
[10 empty] | (labour/material) | comp orig design
A | Foundation
1 | Portland cement | 50kg bag | bags | 1 | 800 | 800 | 800 |  | 3.172%
2 | Building sand |  | tonnes | 0.5 | 850 | 425 |  | 425 | 1.685%
3 | Hardcore |  | tonnes | 1 | 700 | 700 |  | 700 | 2.775%
4 | Ballast | 1/4" | tonnes | 0.5 | 1000 | 500 | 500 |  | 1.982%
5 | Shuttering Timber | 6"X1" | ft | 0 | 7 | 0 | 0 |  | 0%
6 | skilled labor |  | Mandays | 1 | 500 | 500 | 500 |  | 1.982%
7 | unskilled labour |  | Mandays | 1 | 250 | 250 |  | 250 | 0.9912%
| Sub total |  |  |  |  | 2425 | 1300 | 1125 | 11.99%
| Sub total incl. labour |  |  |  |  | 3175 | 1800 | 1375 |  | 30.93% | -39.81%
B | Chambers (wooden frame door)
1 | Portland cement | 50kg bag | bags | 2 | 800 | 1600 | 1600 |  | 6.343%
2 | Building sand |  | tonnes | 1 | 850 | 850 |  | 850 | 3.37%
3 | Burned bricks | 9"X6"X4" | pcs | 100 | 8 | 800 | 800 |  | 3.172%
4 | corrugated iron sheet for back doors |  | pcs | 1 | 500 | 500 | 500 |  | 1.982%
5 | wooden frame for back doors | 1"x2" | ft | 20 | 13 | 260 | 260 |  | 1.031%
6 | Gloss Black |  | ltrs | 0.5 | 200 | 100 |  |  | 0.3965%
7 | skilled labor |  | Mandays | 1 | 500 | 500 | 500 |  | 1.982%
8 | unskilled labour |  | Mandays | 1 | 250 | 250 |  | 250 | 0.9912%
| Sub total |  |  |  |  | 4110 | 3160 | 850 | 20.32%
| Sub total incl. labour |  |  |  |  | 4860 | 3660 | 1100 |  | 18.25% | -31.55%
C | Toilet Slab
1 | Portland cement | 50kg bag | bags | 2 | 800 | 1600 | 1600 |  | 6.343%
2 | Building sand |  | tonnes | 1 | 850 | 850 |  | 850 | 3.37%
3 | Twisted Iron bars | Y8 | pcs | 1.5 | 450 | 675 | 675 |  | 2.676%
4 | Ballast | 1/4" | tonnes | 0.3 | 1000 | 300 | 300 |  | 1.189%
5 | Shuttering Timber | 6"X1" | ft | 25 | 7 | 175 | 175 |  | 0.6938%
6 | Poles for shuttering | 3ftxdiam3" | pcs | 8 | 17.5 | 144 |  | 144 | 0.5709%
7 | Binding wire |  | kg | 0.3 | 150 | 45 | 45 |  | 0.1784%
8 | Squatting pan |  | pcs | 0 | 0 | 0 | 0 |  | 0%
9 | Urinal |  | pcs | 1 | 1500 | 1500 | 1500 |  | 7.417%
10 | skilled labor |  | Mandays | 1 | 500 | 500 | 500 |  | 1.982%
11 | unskilled labour |  |  | 1 | 250 | 250 |  | 250 | 0.9912%
| Sub total |  |  |  |  | 5289 | 4295 | 994 | 26.15%
| Sub total incl. labour |  |  |  |  | 6039 | 4795 | 1244 |  | 14.18% | -36.69%
D | Water tank slab
1 | Portland cement | 50kg bag | bags | 0 | 800 | 0 | 0 |  | 0%
2 | Building sand |  | tonnes | 0 | 850 | 0 |  | 0 | 0%
3 | bricks |  | pcs | 0 | 8 | 0 | 0 |  | 0%
5 | skilled labor |  | Mandays | 0 | 500 | 0 | 0 |  | 0%
6 | unskilled labour |  | Mandays | 0 | 250 | 0 |  | 0 | 0%
| Sub total |  |  |  |  | 0 | 0 | 0 | 0%
| Sub total incl. labour |  |  |  |  | 0 | 0 | 0 |  | #DIV/0! | -100%
E | Urine Chamber
1 | Portland cement | 50kg bag | bags | 0 | 800 | 0 | 0 |  | 0%
2 | Building sand |  | tonnes | 0 | 850 | 0 |  | 0 | 0%
3 | Ballast | 1/4" | tonnes | 0 | 1000 | 0 | 0 |  | 0%
4 | Burned bricks | 9"X6"X4" | pcs | 0 | 8 | 0 | 0 |  | 0%
5 | PVC vent pipe class B | 4"x 10ft | pcs | 1 | 450 | 450 | 450 |  | 1.784%
6 | PVC vent cover |  | pcs | 1 | 180 | 180 | 180 |  | 0.7136%
7 | Plastic urine pipe | 1" | ft | 6 | 30 | 180 | 180 |  | 0.7136%
8 | Door/frame | 450x750 | pcs | 0 | 300 | 0 | 0 |  | 0%
9 | skilled labor |  | Mandays | 0 | 500 | 0 | 0 |  | 0%
10 | unskilled labour |  | Mandays | 0 | 250 | 0 |  | 0 | 0%
| Sub total |  |  |  |  | 810 | 810 | 0 | 4.005%
| Sub total incl. labour |  |  |  |  | 810 | 810 | 0 |  | 0% | -78.85%
F | Steps
1 | Portland cement | 50kg bag | bags | 1 | 800 | 800 | 800 |  | 3.172%
2 | Building sand |  | tonnes | 0.5 | 850 | 425 |  | 425 | 1.685%
3 | Ballast | 1/4" | tonnes | 0.2 | 1000 | 200 | 200 |  | 0.7929%
4 | skilled labor |  | Mandays | 1 | 500 | 500 | 500 |  | 1.982%
5 | unskilled labour |  | Mandays | 1 | 250 | 250 |  | 250 | 0.9912%
| Sub total |  |  |  |  | 1425 | 1000 | 425 | 7.046%
| Sub total incl. labour |  |  |  |  | 2175 | 1500 | 675 |  | 52.63% | 0%
G | Walls (corrugated iron sheets)
1 | sticks for framing |  | ft | 91 | 1 | 91 | 91 |  | 0.3608%
2 | timber for frame (diagonal) | 1"x2" | ft | 30 | 1 | 30 | 0 | 30 | 0.1189%
3 | mud | 2mx32g | pcs | 0 | 540 | 0 | 0 |  | 0%
5 | Wire Nails | 4" | kg | 1 | 120 | 120 | 120 |  | 0.4758%
[8 empty] | 0 | 0%
7 | skilled labor |  | Mandays | 1 | 500 | 500 | 500 |  | 1.982%
8 | unskilled labour |  | Mandays | 1 | 250 | 250 |  | 250 | 0.9912%
| Sub total |  |  |  |  | 241 | 211 | 30 | 1.192%
| Sub total incl. labour |  |  |  |  | 991 | 711 | 280 |  | 311.2% | -90.93%
H | Roofing
1 | Corrugated iron sheets | 2mx32g | pcs | 3 | 540 | 1620 | 1620 |  | 6.423%
2 | Roofing timber | 4"x2" | ft | 10 | 18 | 180 | 180 |  | 0.7136%
3 | Fascia Board | 6"X1" | ft | 28 | 31 | 868 | 868 |  | 3.441%
4 | Roofing Nails | standard | kg | 0.5 | 180 | 90 | 90 |  | 0.3568%
5 | Wire Nails | 4" | kg | 0.5 | 120 | 60 | 60 |  | 0.2379%
6 | Gloss Bermuda Blue |  | ltrs | 3 | 200 | 600 | 600 |  | 2.379%
7 | skilled labor |  | Mandays | 1 | 500 | 500 | 500 |  | 1.982%
8 | unskilled labour |  | Mandays | 1 | 250 | 250 |  | 250 | 0.9912%
| Sub total |  |  |  |  | 3418 | 3418 | 0 | 16.9%
| Sub total incl. labour |  |  |  |  | 4168 | 3918 | 250 |  | 21.94% | -9.744%
I | Water Harvesting
1 | Steel gutters | 150 mm | pcs | 0 | 170 | 0 | 0 |  | 0%
2 | Down pipe | 50mm | pcs | 0 | 150 | 0 | 0 |  | 0%
3 | Bends | 50mm | pcs | 0 | 25 | 0 | 0 |  | 0%
4 | Plastic Tanks | 100ltr | pcs | 0 | 500 | 0 | 0 |  | 0%
5 | Gutter brackets | 150mm | pcs | 0 | 25 | 0 | 0 |  | 0%
6 | Tap | 1/2" | pcs | 0 | 300 | 0 | 0 |  | 0%
7 | skilled labor |  | Mandays | 0 | 500 | 0 | 0 |  | 0%
8 | unskilled labour |  | Mandays | 0 | 250 |  |  | 0 | 0%
| Sub total |  |  |  |  | 0 | 0 | 0 | 0%
| Sub total incl. labour |  |  |  |  | 0 | 0 | 0 |  | #DIV/0! | -100%
J | General Fittings
1 | Wooden door / frame | Butten | pcs | 1 | 1500 | 1500 | 1500 |  | 5.947%
2 | Wire Nails | 2"/3" | kg | 0.5 | 120 | 60 | 60 |  | 0.2379%
3 | Tower bolts |  | pcs | 2 | 60 | 120 | 120 |  | 0.4758%
4 | Binding wire |  | kg | 2.7 | 150 | 405 | 405 |  | 1.606%
5 | Turpentine |  | ltrs | 2 | 150 | 300 | 300 |  | 1.189%
6 | Door Hinges | 4" | pcs | 2 | 60 | 120 | 120 |  | 0.4758%
7 | skilled labor |  | Mandays | 1 | 500 | 500 | 500 |  | 1.982%
8 | unskilled labour |  | Mandays | 0 | 250 |  |  |  | 0%
| Sub total |  |  |  |  | 2505 | 2505 | 0 | 12.39%
| Sub total incl. labour |  |  |  |  | 3005 | 3005 | 0 |  | 19.96% | 0%
| Sum total material |  |  |  |  | 20223 | 16699 | 3424 | 80.18% |  | -50.72%
K | Labour
| sum skilled labour |  | Mandays | 7 | 500 | 3500 | 3500
| sum unskilled labour |  | Mandays | 6 | 250 | 1500 |  | 1500
| Sum Labour |  |  |  |  | 5000 | 3500 | 1500 | 19.82% | 24.72%
| Grand Total |  |  |  |  | 25223 | 20199 | 4924 | 100% |  | -50.58%
[6 empty] | 99.6% | 80.08% | 19.52%
Cost-benefit analysis - UDDT single door - Saving option C
| Basic assumptions and economic data |  |  |  |  | Year | Investment Cost (in KSH) | Subsidy | Recurrent Cost (cash) | Benefits (in KSH) | Beneficiaries
[6 empty] | 0 | 25223 |  | 1000
[6 empty] | 1 | 0 | 0 | 1000 | 16540 | 20
| Operation cost (cash) |  |  |  |  | 2 | 0 | 0 | 1000 | 16540 | 20
| Beneficiaries |  |  | 20 |  | 3 | 0 | 0 | 1000 | 16540 | 20
| persons per household |  |  | 5 |  | 4 | 0 | 0 | 1000 | 16540 | 20
| Useful lifetime of investment (in years) |  |  | 20 |  | 5 | 0 | 0 | 1000 | 16540 | 20
| Discount rate |  |  | 5% |  | 6 | 0 | 0 | 1000 | 16540 | 20
| per capita income (in KSH)* |  |  | 95238.0952 |  | 7 | 0 | 0 | 1000 | 16540 | 20
| Regional household income (in KSH)** |  |  | 170714.2857 |  | 8 | 0 | 0 | 1000 | 16540 | 20
| GDP (in $ US)*** |  |  | 1800 |  | 9 | 0 | 0 | 1000 | 16540 | 20
| EURO/KSH*** |  |  | 0.0098 |  | 10 | 0 | 0 | 1000 | 16540 | 20
| US$/KSH*** |  |  | 0.0126 |  | 11 | 0 | 0 | 1000 | 16540 | 20
| * source: http://en.wikipedia.org/wiki/Kenya |  |  |  |  | 12 | 0 | 0 | 1000 | 16540 | 20
| **http://pdf.dec.org/pdf_docs/Pdacd866.pdf |  |  |  |  | 13 | 0 | 0 | 1000 | 16540 | 20
| *** source: https://www.cia.gov/library/publications/the-world-factbook/geos/ke.html |  |  |  |  | 14 | 0 | 0 | 1000 | 16540 | 20
| **** stand Feb 2009 |  |  |  |  | 15 | 0 | 0 | 1000 | 16540 | 20
[6 empty] | 16 | 0 | 0 | 1000 | 16540 | 20
| Investment costs (including labour) | KSH | EUR per UDDT | EUR per person |  | 17 | 0 | 0 | 1000 | 16540 | 20
| Foundation | 3175 | 31.115 | 1.5557 |  | 18 | 0 | 0 | 1000 | 16540 | 20
| Chambers | 4860 | 47.628 | 2.3814 |  | 19 | 0 | 0 | 1000 | 16540 | 20
| Toilety slab | 6039 | 59.1822 | 2.9591 |  | 20 | 0 | 0 | 1000 | 16540 | 20
| Water tanks slab | 0 | 0 | 0 |  | NPV | 24021.9048 | 0 | 12821.1527 | 206124.9591 | 249.2442
| Urine chamber | 810 | 7.938 | 0.3969
| Steps | 2175 | 21.315 | 1.0657
| Walls | 991 | 9.7118 | 0.48559
| Roofing | 4168 | 40.8464 | 2.0423 | [5 empty] | in KSH | in EUR
| Water harvesting | 0 | 0 | 0 |  | LRMC / person served (cap) and year |  |  |  | 147.8191 | 1.4486
| General fittings | 3005 | 29.449 | 1.4725 |  | Benefits / person served and year |  |  |  | 827 | 8.1046
| Sum | 25223 | 247.1854 | 12.3593 |  | Profit / person served and year |  |  |  | 679.1809 | 6.656
| reinvestment after 2 years | 0 | 0 | 0 |  | other parameter
| reinvestment after 10 years | 0 | 0 | 0 |  | annual cost of sanitation / hh income |  |  |  | 0.08659%
| reinvestment after 15 years | 0 | 0 | 0 |  | cost of access to sanitation as & of hh income
costs and benefits as % of regional income
[6 empty] | benefits as % of regional income |  |  |  | 0.4844%
| Recurrent costs | KSH/person | EUR per hh | EUR per person |  | benefit cost ratio of IRR
|  | 1000 | 9.8 | 1.6333 |  | operation / investment costs |  |  |  | 31.5%
LRMC = long-run marginal cost
| Benefits | KSH/person | EUR per hh | EUR per person
| from use of urine and feaces as fertilizer | 827 | 40.523 | 8.1046
Note on E171: Steffen Blume: see excellist "finance for sanitation - stb"

## BoQ by comp - de lux version
Current BoQ - UDDT single door - de Lux Version
(height: 2200 x 2100 mm, chamber volume = 560 Liters), including PV-light
| Item Description | Size | Unit | Quantity | Unit costs | Total Cost | EU/GTZ | Owner | Percentage | Rel. labour | Reduction
[10 empty] | (labour/material) | comp orig design
A | Foundation
1 | Portland cement | 50kg bag | bags | 2 | 800 | 1600 | 1600 |  | 2.609%
2 | Building sand |  | tonnes | 1 | 850 | 850 |  | 850 | 1.386%
3 | Hardcore |  | tonnes | 2 | 700 | 1400 |  | 1400 | 2.283%
4 | Ballast | 1/4" | tonnes | 0.5 | 1000 | 500 | 500 |  | 0.8152%
5 | Shuttering Timber | 6"X1" | ft | 25 | 7 | 175 | 175 |  | 0.2853%
6 | skilled labor |  | Mandays | 1 | 500 | 500 | 500 |  | 0.8152%
7 | unskilled labour |  | Mandays | 1 | 250 | 250 |  | 250 | 0.4076%
| Sub total (material) |  |  |  |  | 4525 | 2275 | 2250 | 7.377%
| Sub total incl. labour |  |  |  |  | 5275 | 2775 | 2500 |  | 16.57% | 0%
B | Chambers
1 | Portland cement | 50kg bag | bags | 2 | 800 | 1600 | 1600 |  | 2.609%
2 | Building sand |  | tonnes | 1 | 850 | 850 |  | 850 | 1.386%
3 | Burned bricks | 9"X6"X4" | pcs | 100 | 8 | 800 | 800 |  | 1.304%
4 | Steel panels/frames |  | pcs | 2 | 1500 | 3000 | 3000 |  | 4.891%
5 | Gloss Black |  | ltrs | 0.5 | 200 | 100 | 100 |  | 0.163%
6 | skilled labor |  | Mandays | 1 | 500 | 500 | 500 |  | 0.8152%
7 | unskilled labour |  | Mandays | 1 | 250 | 250 |  | 250 | 0.4076%
| Sub total |  |  |  |  | 6350 | 5500 | 850 | 10.35%
| Sub total incl. labour |  |  |  |  | 7100 | 6000 | 1100 |  | 11.81% | 0%
C | Toilet Slab
1 | Portland cement | 50kg bag | bags | 2 | 800 | 1600 | 1600 |  | 2.609%
2 | Building sand |  | tonnes | 1 | 850 | 850 |  | 850 | 1.386%
3 | Twisted Iron bars | Y8 | pcs | 1.5 | 450 | 675 | 675 |  | 1.1%
4 | Ballast | 1/4" | tonnes | 0.3 | 1000 | 300 | 300 |  | 0.4891%
5 | Shuttering Timber | 6"X1" | ft | 25 | 7 | 175 | 175 |  | 0.2853%
6 | Poles for shuttering | 3ftxdiam3" | pcs | 8 | 17.5 | 144 |  | 144 | 0.2348%
7 | Binding wire |  | kg | 0.3 | 150 | 45 | 45 |  | 0.07337%
8 | Plastic squatting pan |  | pcs | 1 | 3500 | 3500 | 3500 |  | 5.706%
9 | Urinal (ceramic) |  | pcs | 1 | 2800 | 2800 | 2800 |  | 4.565%
9 | skilled labor |  | Mandays | 1 | 500 | 500 | 500 |  | 0.8152%
10 | unskilled labour |  |  | 1 | 250 | 250 |  | 250 | 0.4076%
| Sub total |  |  |  |  | 10089 | 9095 | 994 | 16.45%
| Sub total incl. labour |  |  |  |  | 10839 | 9595 | 1244 |  | 7.434% | 13.63%
D | Water tank slab
1 | Portland cement | 50kg bag | bags | 1 | 800 | 800 | 800 |  | 1.304%
2 | Building sand |  | tonnes | 0.5 | 850 | 425 |  | 425 | 0.6929%
3 | Twisted Iron bars | Y8 | pcs | 0.5 | 450 | 225 | 225 |  | 0.3668%
4 | Ballast | 1/4" | tonnes | 0.3 | 1000 | 300 | 300 |  | 0.4891%
5 | skilled labor |  | Mandays | 1 | 500 | 500 | 500 |  | 0.8152%
6 | unskilled labour |  | Mandays | 1 | 250 | 250 |  | 250 | 0.4076%
| Sub total |  |  |  |  | 1750 | 1325 | 425 | 2.853%
| Sub total incl. labour |  |  |  |  | 2500 | 1825 | 675 |  | 42.86% | 0%
E | Urine Chamber
1 | Portland cement | 50kg bag | bags | 1 | 800 | 800 | 800 |  | 1.304%
2 | Building sand |  | tonnes | 0.2 | 850 | 170 |  | 170 | 0.2772%
3 | Ballast | 1/4" | tonnes | 0.2 | 1000 | 200 | 200 |  | 0.3261%
4 | Burned bricks | 9"X6"X4" | pcs | 100 | 8 | 800 | 800 |  | 1.304%
5 | PVC vent pipe class B | 4"x 10ft | pcs | 1 | 450 | 450 | 450 |  | 0.7337%
6 | PVC vent cover |  | pcs | 1 | 180 | 180 | 180 |  | 0.2935%
7 | Plastic urine pipe | 1" | ft | 6 | 30 | 180 | 180 |  | 0.2935%
8 | Door/frame | 450x750 | pcs | 1 | 300 | 300 | 300 |  | 0.4891%
9 | skilled labor |  | Mandays | 1 | 500 | 500 | 500 |  | 0.8152%
10 | unskilled labour |  | Mandays | 1 | 250 | 250 |  | 250 | 0.4076%
| Sub total |  |  |  |  | 3080 | 2910 | 170 | 5.022%
| Sub total incl. labour |  |  |  |  | 3830 | 3410 | 420 |  | 24.35% | 0%
F | Steps
1 | Portland cement | 50kg bag | bags | 1 | 800 | 800 | 800 |  | 1.304%
2 | Building sand |  | tonnes | 0.5 | 850 | 425 |  | 425 | 0.6929%
3 | Ballast | 1/4" | tonnes | 0.2 | 1000 | 200 | 200 |  | 0.3261%
4 | skilled labor |  | Mandays | 1 | 500 | 500 | 500 |  | 0.8152%
5 | unskilled labour |  | Mandays | 1 | 250 | 250 |  | 250 | 0.4076%
| Sub total |  |  |  |  | 1425 | 1000 | 425 | 2.323%
| Sub total incl. labour |  |  |  |  | 2175 | 1500 | 675 |  | 52.63% | 0%
G | Walls (including plastering and keying)
1 | Portland cement | 50kg bag | bags | 3 | 800 | 2400 | 2400 |  | 3.913%
2 | Building sand |  | tonnes | 2 | 850 | 1700 | 0 | 1700 | 2.772%
3 | Burned bricks | 9"X6"X4" | pcs | 310 | 8 | 2480 | 2480 |  | 4.043%
5 | Wall pass |  | kg | 3 | 150 | 450 | 450 |  | 0.7337%
6 | Poles for scaffolding | 8ftxdiam3" | pcs | 8 | 17.5 | 144 |  | 144 | 0.2348%
7 | skilled labor |  | Mandays | 5 | 500 | 2500 | 2500 |  | 4.076%
8 | unskilled labour |  | Mandays | 5 | 250 | 1250 |  | 1250 | 2.038%
| Sub total |  |  |  |  | 7174 | 5330 | 1844 | 11.7%
| Sub total incl. labour |  |  |  |  | 10924 | 7830 | 3094 |  | 52.27% | 0%
H | Roofing
1 | Corrugated iron sheets | 2mx32g | pcs | 3 | 540 | 1620 | 1620 |  | 2.641%
2 | Roofing timber | 4"x2" | ft | 35 | 18 | 630 | 630 |  | 1.027%
3 | Fascia Board | 6"X1" | ft | 28 | 31 | 868 | 868 |  | 1.415%
4 | Roofing Nails | standard | kg | 0.5 | 180 | 90 | 90 |  | 0.1467%
5 | Wire Nails | 4" | kg | 0.5 | 120 | 60 | 60 |  | 0.09782%
6 | Gloss Bermuda Blue |  | ltrs | 3 | 200 | 600 | 600 |  | 0.9782%
7 | skilled labor |  | Mandays | 1 | 500 | 500 | 500 |  | 0.8152%
8 | unskilled labour |  | Mandays | 1 | 250 | 250 |  | 250 | 0.4076%
| Sub total |  |  |  |  | 3868 | 3868 | 0 | 6.306%
| Sub total incl. labour |  |  |  |  | 4618 | 4368 | 250 |  | 19.39% | 0%
I | Water Harvesting
1 | Steel gutters | 150 mm | pcs | 1 | 170 | 170 | 170 |  | 0.2772%
2 | Down pipe | 50mm | pcs | 3 | 150 | 450 | 450 |  | 0.7337%
3 | Bends | 50mm | pcs | 3 | 25 | 75 | 75 |  | 0.1223%
4 | Plastic Tanks | 100ltr | pcs | 1 | 500 | 500 | 500 |  | 0.8152%
5 | Gutter brackets | 150mm | pcs | 3 | 25 | 75 | 75 |  | 0.1223%
6 | Tap | 1/2" | pcs | 1 | 300 | 300 | 300 |  | 0.4891%
7 | skilled labor |  | Mandays | 1 | 500 | 500 | 500 |  | 0.8152%
8 | unskilled labour |  | Mandays | 0 | 250 |  |  | 0 | 0%
| Sub total |  |  |  |  | 1570 | 1570 | 0 | 2.56%
| Sub total incl. labour |  |  |  |  | 2070 | 2070 | 0 |  | 31.85% | 0%
J | De Lux applications (PV-light)
| photovoltaik panel (15W) |  | pcs | 1 | 6000 | 6000 |  | 6000 | 9.782%
| Battery, Inverter, charge controller |  | pcs | 1 | 12000 | 12000 |  | 12000 | 19.56%
| lighting |  |  | 1 | 1000 | 1000 |  | 1000 | 1.63%
| skilled labor |  | Mandays | 1 | 500 | 500 | 500 |  | 0.8152%
| unskilled labour |  | Mandays | 0 | 250 |  |  |  | 0%
| Sub total |  |  |  |  | 19000 | 0 | 19000 | 30.98%
| Sub total incl. labour |  |  |  |  | 19500 | 500 | 19000 |  | 2.632% | 100%
J | General Fittings
1 | Wooden door / frame | Butten | pcs | 1 | 1500 | 1500 | 1500 |  | 2.446%
2 | Wire Nails | 2"/3" | kg | 0.5 | 120 | 60 | 60 |  | 0.09782%
3 | Tower bolts |  | pcs | 2 | 60 | 120 | 120 |  | 0.1956%
4 | Binding wire |  | kg | 2.7 | 150 | 405 | 405 |  | 0.6603%
5 | Turpentine |  | ltrs | 2 | 150 | 300 | 300 |  | 0.4891%
6 | Door Hinges | 4" | pcs | 2 | 60 | 120 | 120 |  | 0.1956%
7 | skilled labor |  | Mandays | 1 | 500 | 500 | 500 |  | 0.8152%
8 | unskilled labour |  | Mandays | 0 | 250 |  |  |  | 0%
| Sub total |  |  |  |  | 2505 | 2505 | 0 | 4.084%
| Sub total incl. labour |  |  |  |  | 3005 | 3005 | 0 |  | 19.96% | 0%
| Sum total material |  |  |  |  | 61336 | 54378 | 6958 | 85.38% |  | 149.5%
K | Labour
| sum skilled labour |  | Mandays | 15 | 500 | 7500 | 7500
| sum unskilled labour |  | Mandays | 12 | 250 | 3000 |  | 3000
| Sum Labour |  |  |  |  | 10500 | 7500 | 3000 | 14.62% | 17.12%
| Grand Total |  |  |  |  | 71836 | 61878 | 9958 | 69.02% |  | 140.8%
[6 empty] | 100% | 86.14% | 13.86%
Cost-benefit analysis - UDDT single door - Saving option de Lux
| Basic assumptions and economic data |  |  |  |  | Year | Investment Cost (in KSH) | Subsidy | Recurrent Cost (cash) | Benefits (in KSH) | Beneficiaries
[6 empty] | 0 | 71836 |  | 1000
[6 empty] | 1 | 0 | 0 | 1000 | 16540 | 20
| Operation cost (cash) |  |  |  |  | 2 | 0 | 0 | 1000 | 16540 | 20
| Beneficiaries |  |  | 20 |  | 3 | 0 | 0 | 1000 | 16540 | 20
| persons per household |  |  | 5 |  | 4 | 0 | 0 | 1000 | 16540 | 20
| Useful lifetime of investment (in years) |  |  | 20 |  | 5 | 0 | 0 | 1000 | 16540 | 20
| Discount rate |  |  | 5% |  | 6 | 0 | 0 | 1000 | 16540 | 20
| per capita income (in KSH)* |  |  | 95238.0952 |  | 7 | 0 | 0 | 1000 | 16540 | 20
| Regional household income (in KSH)** |  |  | 170714.2857 |  | 8 | 0 | 0 | 1000 | 16540 | 20
| GDP (in $ US)*** |  |  | 1800 |  | 9 | 0 | 0 | 1000 | 16540 | 20
| EURO/KSH*** |  |  | 0.0098 |  | 10 | 0 | 0 | 1000 | 16540 | 20
| US$/KSH*** |  |  | 0.0126 |  | 11 | 0 | 0 | 1000 | 16540 | 20
| * source: http://en.wikipedia.org/wiki/Kenya |  |  |  |  | 12 | 0 | 0 | 1000 | 16540 | 20
| **http://pdf.dec.org/pdf_docs/Pdacd866.pdf |  |  |  |  | 13 | 0 | 0 | 1000 | 16540 | 20
| *** source: https://www.cia.gov/library/publications/the-world-factbook/geos/ke.html |  |  |  |  | 14 | 0 | 0 | 1000 | 16540 | 20
| **** stand Feb 2009 |  |  |  |  | 15 | 0 | 0 | 1000 | 16540 | 20
[6 empty] | 16 | 0 | 0 | 1000 | 16540 | 20
| Investment costs (including labour) | KSH | EUR per UDDT | EUR per person |  | 17 | 0 | 0 | 1000 | 16540 | 20
| Foundation | 5275 | 51.695 | 2.5848 |  | 18 | 0 | 0 | 1000 | 16540 | 20
| Chambers | 7100 | 69.58 | 3.479 |  | 19 | 0 | 0 | 1000 | 16540 | 20
| Toilety slab | 10839 | 106.2222 | 5.3111 |  | 20 | 0 | 0 | 1000 | 16540 | 20
| Water tanks slab | 2500 | 24.5 | 1.225 |  | NPV | 68415.2381 | 0 | 12821.1527 | 206124.9591 | 249.2442
| Urine chamber | 3830 | 37.534 | 1.8767
| Steps | 2175 | 21.315 | 1.0657
| Walls | 10924 | 107.0552 | 5.3528
| Roofing | 4618 | 45.2564 | 2.2628 | [5 empty] | in KSH | in EUR
| Water harvesting | 2070 | 20.286 | 1.0143 |  | LRMC / person served (cap) and year |  |  |  | 325.9309 | 3.1941
| Extra Applications | 19500 | 191.1 | 9.555 |  | Benefits / person served and year |  |  |  | 827 | 8.1046
| General fittings | 3005 | 29.449 | 1.4725 |  | Profit / person served and year |  |  |  | 501.0691 | 4.9105
| Sum | 71836 | 703.9928 | 35.1996
| reinvestment after 2 years | 0 | 0 | 0 |  | other parameter
| reinvestment after 10 years | 0 | 0 | 0 |  | annual cost of sanitation / hh income |  |  |  | 0.1909%
| reinvestment after 15 years | 0 | 0 | 0 |  | cost of access to sanitation as & of hh income
costs and benefits as % of regional income
[6 empty] | benefits as % of regional income |  |  |  | 0.4844%
| Recurrent costs | KSH/person | EUR per hh | EUR per person |  | benefit cost ratio of IRR
|  | 1000 | 9.8 | 1.6333 |  | operation / investment costs |  |  |  | 18.96%
LRMC = long-run marginal cost
| Benefits | KSH/person | EUR per hh | EUR per person
| from use of urine and feaces as fertilizer | 827 | 40.523 | 8.1046
Note on E178: Steffen Blume: see excellist "finance for sanitation - stb"

## BoQ by comp - VIP
Current BoQ -VIP single door -
volume of the pit approx 9kbm (sludge accumulation about 0.05kbm + 0.01 kbm (paper) + 0.02 kbm (additional material) 0.08 kbm/pers/y, 80% pit filling rate = 4.5 years filling time when 20 people using it)
| Item Description | Size | Unit | Quantity | Unit costs | Total Cost | EU/GTZ | Owner | Percentage | Rel. labour | Reduction
[10 empty] | (labour/material) | comp orig design
A | Foundation
1 | Portland cement | 50kg bag | bags | 2 | 800 | 1600 | 1600 |  | 3.568%
2 | Building sand |  | tonnes | 1 | 850 | 850 |  | 850 | 1.895%
3 | Hardcore |  | tonnes | 2 | 700 | 1400 |  | 1400 | 3.122%
4 | Ballast | 1/4" | tonnes | 0.5 | 1000 | 500 | 500 |  | 1.115%
5 | Shuttering Timber | 6"X1" | ft | 25 | 7 | 175 | 175 |  | 0.3902%
6 | skilled labor |  | Mandays | 1 | 500 | 500 | 500 |  | 1.115%
7 | unskilled labour |  | Mandays | 1 | 250 | 250 |  | 250 | 0.5575%
| Sub total |  |  |  |  | 4525 | 2275 | 2250 | 12.2%
| Sub total incl. labour |  |  |  |  | 5275 | 2775 | 2500 |  | 16.57% | 0%
B | Pit
1 | Portland cement | 50kg bag | bags | 2 | 800 | 1600 | 1600 |  | 3.568%
2 | Building sand |  | tonnes | 1 | 850 | 850 |  | 850 | 1.895%
3 | Burned bricks | 9"X6"X4" | pcs | 320 | 8 | 2560 | 2560 |  | 5.708%
4 | deepth of the pit |  | ft | 10 | 300 | 3000 | 3000 |  | 6.69%
5 | PVC vent pipe class B | 4"x 10ft | pcs | 1 | 450 | 450 | 450 |  | 1.003%
6 | PVC vent cover |  | pcs | 1 | 180 | 180 | 180 |  | 0.4014%
7 | skilled labor |  | Mandays | 0 | 500 | 0 | 0 |  | 0%
8 | unskilled labour |  | Mandays | 0 | 250 | 0 |  | 0 | 0%
| Sub total |  |  |  |  | 8640 | 7790 | 850 | 23.29%
| Sub total incl. labour |  |  |  |  | 8640 | 7790 | 850 |  | 0% | 100%
C | Toilet Slab
1 | Portland cement | 50kg bag | bags | 2 | 800 | 1600 | 1600 |  | 3.568%
2 | Building sand |  | tonnes | 1 | 850 | 850 |  | 850 | 1.895%
3 | Twisted Iron bars | Y8 | pcs | 3 | 450 | 1350 | 1350 |  | 3.01%
4 | Ballast | 1/4" | tonnes | 0.3 | 1000 | 300 | 300 |  | 0.669%
5 | Shuttering Timber | 6"X1" | ft | 25 | 7 | 175 | 175 |  | 0.3902%
6 | Poles for shuttering | 3ftxdiam3" | pcs | 8 | 17.5 | 144 |  | 144 | 0.3211%
7 | Binding wire |  | kg | 0.3 | 150 | 45 | 45 |  | 0.1003%
8 | Plastic squatting pan |  | pcs | 1 | 3500 | 3500 | 3500 |  | 7.804%
9 | skilled labor |  | Mandays | 1 | 500 | 500 | 500 |  | 1.115%
10 | unskilled labour |  |  | 1 | 250 | 250 |  | 250 | 0.5575%
| Sub total |  |  |  |  | 7964 | 6970 | 994 | 21.47%
| Sub total incl. labour |  |  |  |  | 8714 | 7470 | 1244 |  | 9.417% | -8.649%
D | Water tank slab
1 | Portland cement | 50kg bag | bags | 1 | 800 | 800 | 800 |  | 1.784%
2 | Building sand |  | tonnes | 0.5 | 850 | 425 |  | 425 | 0.9477%
3 | Twisted Iron bars | Y8 | pcs | 0.5 | 450 | 225 | 225 |  | 0.5017%
4 | Ballast | 1/4" | tonnes | 0.3 | 1000 | 300 | 300 |  | 0.669%
5 | skilled labor |  | Mandays | 1 | 500 | 500 | 500 |  | 1.115%
6 | unskilled labour |  | Mandays | 1 | 250 | 250 |  | 250 | 0.5575%
| Sub total |  |  |  |  | 1750 | 1325 | 425 | 4.717%
| Sub total incl. labour |  |  |  |  | 2500 | 1825 | 675 |  | 42.86% | 0%
E | Urine Chamber
-100%
F | Steps
1 | Portland cement | 50kg bag | bags | 1 | 800 | 800 | 800 |  | 1.784%
2 | Building sand |  | tonnes | 0.5 | 850 | 425 |  | 425 | 0.9477%
3 | Ballast | 1/4" | tonnes | 0.2 | 1000 | 200 | 200 |  | 0.446%
4 | skilled labor |  | Mandays | 1 | 500 | 500 | 500 |  | 1.115%
5 | unskilled labour |  | Mandays | 1 | 250 | 250 |  | 250 | 0.5575%
| Sub total |  |  |  |  | 1425 | 1000 | 425 | 3.841%
| Sub total incl. labour |  |  |  |  | 2175 | 1500 | 675 |  | 52.63% | 0%
G | Walls (including plastering and keying)
1 | Portland cement | 50kg bag | bags | 2 | 800 | 1600 | 1600 |  | 3.568%
2 | Building sand |  | tonnes | 1 | 850 | 850 | 0 | 850 | 1.895%
3 | Burned bricks | 9"X6"X4" | pcs | 285 | 8 | 2280 | 2280 |  | 5.084%
5 | Wall pass |  | kg | 3 | 150 | 450 | 450 |  | 1.003%
6 | Poles for scaffolding | 8ftxdiam3" | pcs | 8 | 17.5 | 144 |  | 144 | 0.3211%
7 | skilled labor |  | Mandays | 4 | 500 | 2000 | 2000 |  | 4.46%
8 | unskilled labour |  | Mandays | 4 | 250 | 1000 |  | 1000 | 2.23%
| Sub total |  |  |  |  | 5324 | 4330 | 994 | 14.35%
| Sub total incl. labour |  |  |  |  | 8324 | 6330 | 1994 |  | 56.35% | -23.8%
H | Roofing
1 | Corrugated iron sheets | 2mx32g | pcs | 3 | 540 | 1620 | 1620 |  | 3.612%
2 | Roofing timber | 4"x2" | ft | 10 | 18 | 180 | 180 |  | 0.4014%
3 | Fascia Board | 6"X1" | ft | 28 | 31 | 868 | 868 |  | 1.936%
4 | Roofing Nails | standard | kg | 0.5 | 180 | 90 | 90 |  | 0.2007%
5 | Wire Nails | 4" | kg | 0.5 | 120 | 60 | 60 |  | 0.1338%
6 | Gloss Bermuda Blue |  | ltrs | 3 | 200 | 600 | 600 |  | 1.338%
7 | skilled labor |  | Mandays | 1 | 500 | 500 | 500 |  | 1.115%
8 | unskilled labour |  | Mandays | 1 | 250 | 250 |  | 250 | 0.5575%
| Sub total |  |  |  |  | 3418 | 3418 | 0 | 9.214%
| Sub total incl. labour |  |  |  |  | 4168 | 3918 | 250 |  | 21.94% | -9.744%
I | Water Harvesting
1 | Steel gutters | 150 mm | pcs | 1 | 170 | 170 | 170 |  | 0.3791%
2 | Down pipe | 50mm | pcs | 3 | 150 | 450 | 450 |  | 1.003%
3 | Bends | 50mm | pcs | 2 | 25 | 50 | 50 |  | 0.1115%
4 | Plastic Tanks | 100ltr | pcs | 1 | 500 | 500 | 500 |  | 1.115%
5 | Gutter brackets | 150mm | pcs | 3 | 25 | 75 | 75 |  | 0.1672%
6 | Tap | 1/2" | pcs | 1 | 300 | 300 | 300 |  | 0.669%
7 | skilled labor |  | Mandays | 1 | 500 | 500 | 500 |  | 1.115%
8 | unskilled labour |  | Mandays | 0 | 250 |  |  | 0 | 0%
| Sub total |  |  |  |  | 1545 | 1545 | 0 | 4.165%
| Sub total incl. labour |  |  |  |  | 2045 | 2045 | 0 |  | 32.36% | -1.208%
J | General Fittings
1 | Wooden door / frame | Butten | pcs | 1 | 1500 | 1500 | 1500 |  | 3.345%
2 | Wire Nails | 2"/3" | kg | 0.5 | 120 | 60 | 60 |  | 0.1338%
3 | Tower bolts |  | pcs | 2 | 60 | 120 | 120 |  | 0.2676%
4 | Binding wire |  | kg | 2.7 | 150 | 405 | 405 |  | 0.9031%
5 | Turpentine |  | ltrs | 2 | 150 | 300 | 300 |  | 0.669%
6 | Door Hinges | 4" | pcs | 2 | 60 | 120 | 120 |  | 0.2676%
7 | skilled labor |  | Mandays | 1 | 500 | 500 | 500 |  | 1.115%
8 | unskilled labour |  | Mandays | 0 | 250 |  |  |  | 0%
| Sub total |  |  |  |  | 2505 | 2505 | 0 | 6.753%
| Sub total incl. labour |  |  |  |  | 3005 | 3005 | 0 |  | 19.96%
| Sum total material |  |  |  |  | 37096 | 31158 | 5938 | 82.72% |  | -9.601%
K | Labour
| sum skilled labour |  | Mandays | 11 | 500 | 5500 | 5500
| sum unskilled labour |  | Mandays | 9 | 250 | 2250 |  | 2250
| Sum Labour |  |  |  |  | 7750 | 5500 | 2250 | 17.28% | 20.89%
| Grand Total |  |  |  |  | 44846 | 36658 | 8188 | 100% |  | -12.13%
[6 empty] | 100% | 81.74% | 18.26%
Cost-benefit analysis - VIP
| Basic assumptions and economic data |  |  |  |  | Year | Investment Cost (in KSH) | Subsidy | Recurrent Cost (cash) | Benefits (in KSH) | Beneficiaries
[6 empty] | 0 | 44846
[6 empty] | 1 | 0 | 0 | 1000 | 0 | 20
| Operation cost (cash) |  |  |  |  | 2 | 0 | 0 | 1000 | 0 | 20
| Beneficiaries |  |  | 20 |  | 3 | 0 | 0 | 1000 | 0 | 20
| persons per household |  |  | 5 |  | 4 | 0 | 0 | 1000 | 0 | 20
| Useful lifetime of investment (in years) |  |  | 20 |  | 5 | 0 | 0 | 9640 | 0 | 20
| Discount rate |  |  | 5% |  | 6 | 0 | 0 | 1000 | 0 | 20
| per capita income (in KSH)* |  |  | 95238.0952 |  | 7 | 0 | 0 | 1000 | 0 | 20
| Regional household income (in KSH)** |  |  | 170714.2857 |  | 8 | 0 | 0 | 1000 | 0 | 20
| GDP (in $ US)*** |  |  | 1800 |  | 9 | 0 | 0 | 1000 | 0 | 20
| EURO/KSH*** |  |  | 0.0098 |  | 10 | 0 | 0 | 9640 | 0 | 20
| US$/KSH*** |  |  | 0.0126 |  | 11 | 0 | 0 | 1000 | 0 | 20
| * source: http://en.wikipedia.org/wiki/Kenya |  |  |  |  | 12 | 0 | 0 | 1000 | 0 | 20
| **http://pdf.dec.org/pdf_docs/Pdacd866.pdf |  |  |  |  | 13 | 0 | 0 | 1000 | 0 | 20
| *** source: https://www.cia.gov/library/publications/the-world-factbook/geos/ke.html |  |  |  |  | 14 | 0 | 0 | 1000 | 0 | 20
| **** stand Feb 2009 |  |  |  |  | 15 | 0 | 0 | 9640 | 0 | 20
[6 empty] | 16 | 84.672 | 0 | 1000 | 0 | 20
| Investment costs (including labour) | KSH | EUR per UDDT | EUR per person |  | 17 | 0 | 0 | 1000 | 0 | 20
| Foundation | 5275 | 51.695 | 2.5848 |  | 18 | 0 | 0 | 1000 | 0 | 20
| Pit | 8640 | 84.672 | 4.2336 |  | 19 | 0 | 0 | 1000 | 0 | 20
| Toilet slab | 8714 | 85.3972 | 4.2699 |  | 20 | 0 | 0 | 1000 | 0 | 20
| Water tanks slab | 2500 | 24.5 | 1.225 |  | NPV | 42747.4183 | 0 | 28692.0747 | 0 | 249.2442
| Urine chamber | 0 | 0 | 0
| Steps | 2175 | 21.315 | 1.0657
| Walls | 8324 | 81.5752 | 4.0788
| Roofing | 4168 | 40.8464 | 2.0423 | [5 empty] | in KSH | in EUR
| Water harvesting | 2045 | 20.041 | 1.0021 |  | LRMC / person served (cap) and year |  |  |  | 286.6245 | 2.8089
| General fittings | 3005 | 29.449 | 1.4725 |  | Benefits / person served and year |  |  |  | 0 | 0
| Sum | 44846 | 439.4908 | 21.9745 |  | Profit / person served and year |  |  |  | -286.6245 | -2.8089
| reinvestment after 5 years | 8640 | 84.672 | 14.112 |  | other parameter
| reinvestment after 10 years | 0 | 0 | 0 |  | annual cost of sanitation / hh income |  |  |  | 0.1679%
| reinvestment after 15 years | 0 | 0 | 0 |  | cost of access to sanitation as & of hh income
costs and benefits as % of regional income
[6 empty] | benefits as % of regional income |  |  |  | 0%
| Recurrent costs | KSH/person | EUR per hh | EUR per person |  | benefit cost ratio of IRR
|  | 1000 | 9.8 | 1.6333 |  | operation / investment costs |  |  |  | 18.96%
LRMC = long-run marginal cost
| Benefits | KSH/person | EUR per hh | EUR per person
| from use of urine and feaces as fertilizer | 0 | 0 | 0
Note on E162: Steffen Blume: rule of thumb 7US per person and year