## Unlined pit Latrine
B.O.Q for single unlined Pit Latrine
Item | Item Description | Unit price(ZMK) | Unit | Qty | Cost (ZMK) | Cost (€)
1 | Pit
| Pit Excavations | 60000 | Item | 1 | 60000 | 14.2857
2 | Pit Ring beam
| cement | 30000 | pkt | 1 | 30000 | 7.1429
| sand | 60000 | ton | 1 | 60000 | 14.2857
| water | 600 | m3 | 0.1 | 60 | 0.014286
Cover Slab
3 | Cement | 30000 | pkt | 1 | 30000 | 7.1429
| sand | 60000 | ton | 0.1 | 6000 | 1.4286
| Aggregate | 30000 | ton | 0.15 | 4500 | 1.0714
| water | 600 | m3 | 0.03 | 18 | 0.0042857
| Reinforcement wire mesh | 2000 | m2 | 1.5 | 3000 | 0.71429
4 | Superstructure
| hollow concrete bricks (400 x 200 x 100) | 2600 | No | 92 | 239200 | 56.9524
| cement | 30000 | pkt | 1.5333 | 46000 | 10.9524
| sand | 60000 | ton | 0.7 | 42000 | 10
| water | 600 | m3 | 0.2 | 120 | 0.028571
| Roofing Sheets | 17307.6923 | m2 | 2 | 34615.3846 | 8.2418
| Door | 120000 | No | 1 | 120000 | 28.5714
5 | Total Labour |  | Item |  | 390000 | 92.8571
| Total Investments |  |  | ZMK | 1065513.3846 | 253.6937
Calculation Asumption
| No of people using 1 pit latrine each day | 12 | people
| Sludge accumulation rate | 0.07 | m3/cap/yr
| Desludging period | 5 | years
| Pit Volume | 4.2 | m3
| Pit dimensions (1 x 1.5) | 1.5 | m2
| Pit depth | 2.8 | m
| Unused pit depth | 0.6 | m
| Total Pit depth | 3.4 | m
| Total Pit Volume | 5.1 | m3
| Superstructure maximum height | 2 | m
| Number of block in Substructure | 0 | No
| Number of block in Superstructure | 92.5 | No
| Euro : Zambian Kwacha = | 4200
Sludge accumulation rate based on:
http://www.sandec.ch/FaecalSludge/Documents/SANDEC_FS_Management_progr_descr.pdf

## Lined pit Latrine
B.O.Q for single fully Lined Pit Latrine
Item | Item Description | Unit price(ZMK) | Unit | Qty | Cost (ZMK) | Cost (€)
1 | Pit
| Pit Excavations | 100000 | Item | 1 | 100000 | 23.8095
2 | Pit Lining |  |  |  |  | 0
| concrete bricks (400 x 200 x 100) | 2600 | No | 212 | 551200 | 131.2381
| cement | 30000 | pkt | 3.5333 | 106000 | 25.2381
| sand | 60000 | ton | 1 | 60000 | 14.2857
| water | 600 | m3 | 0.1 | 60 | 0.014286
| Subtotal |  |  |  | 817260 | 194.5857
3 | Cover Slab
| Cement | 30000 | pkt | 1 | 30000 | 7.1429
| sand | 60000 | ton | 0.1 | 6000 | 1.4286
| Aggregate | 30000 | ton | 0.15 | 4500 | 1.0714
| water | 600 | m3 | 0.03 | 18 | 0.0042857
| Reinforcement wire mesh | 2000 | m2 | 1.5 | 3000 | 0.71429
| Subtotal |  |  |  | 43518 | 10.3614
4 | Superstructure
| hollow concrete bricks (400 x 200 x 100) | 2600 | No | 92 | 239200 | 56.9524
| cement | 30000 | pkt | 1.5333 | 46000 | 10.9524
| sand | 60000 | ton | 0.7 | 42000 | 10
| water | 600 | m3 | 0.2 | 120 | 0.028571
| Roofing Sheets | 17307.6923 | m2 | 2 | 34615.3846 | 8.2418
| Door | 120000 | No | 1 | 120000 | 28.5714
| Subtotal |  |  |  | 481935.3846 | 114.7465
5 | Total Labour |  | Item |  | 390000 | 92.8571
6 | Total Investments |  |  | ZMK | 3075426.7692 | 732.2445
Calculation Asumption
| No of people using 1 pit latrine each day | 12 | people
| Sludge accumulation rate | 0.07 | m3/cap/yr
| Desludging period | 5 | years
| Pit Volume | 4.2 | m3
| Pit dimensions (1 x 1.5) | 1.5 | m2
| Pit depth | 2.8 | m
| Unused pit depth | 0.6 | m
| Total Pit depth | 3.4 | m
| Total Pit Volume | 5.1 | m3
| Superstructure maximum height | 2 | m
| Number of block in Substructure | 212.5 | No
| Number of block in Superstructure | 92.5 | No
| Euro : Zambian Kwacha = | 4200
O & M Costs involve only minor repairs and cleaning of the facility
Sludge accumulation rate based on:
http://www.sandec.ch/FaecalSludge/Documents/SANDEC_FS_Management_progr_descr.pdf

## Double vault - UD
B.O.Q for double vault dry UD latrine
Item | Item Description | Unit price(ZMK) | Unit | Qty | Cost (ZMK) | Cost (€)
1 | Floor Slab
| Cement | 30000 | pkt | 2 | 60000 | 14.2857
| sand | 60000 | ton | 0.2 | 12000 | 2.8571
| Aggregate | 30000 | ton | 0.3 | 9000 | 2.1429
| water | 600 | m3 | 0.06 | 36 | 0.0085714
| Reinforcement wire mesh | 13000 | m2 | 3 | 39000 | 9.2857
| Subtotal |  |  |  | 120000 | 28.6
2 | Faeces Chamber
| concrete bricks (400 x 200 x 100) | 2600 | No | 100 | 260000 | 61.9048
| cement | 30000 | pkt | 2.0833 | 62500 | 14.881
| sand | 60000 | ton | 2 | 120000 | 28.5714
| water | 600 | m3 | 0.2 | 120 | 0.028571
| Subtotal |  |  |  | 442600 | 105.4
3 | Cover Slab
| Cement | 30000 | pkt | 2 | 60000 | 14.2857
| sand | 60000 | ton | 0.2 | 12000 | 2.8571
| Aggregate | 30000 | ton | 0.3 | 9000 | 2.1429
| water | 600 | m3 | 0.06 | 36 | 0.0085714
| Reinforcement wire mesh | 13000 | m2 | 3 | 39000 | 9.2857
| Subtotal |  |  |  | 120000 | 28.6
4 | Superstructure
| hollow concrete bricks (400 x 200 x 100) | 2600 | No | 92 | 239200 | 56.9524
| cement | 30000 | pkt | 1.5333 | 46000 | 10.9524
| sand | 60000 | ton | 0.7 | 42000 | 10
| water | 600 | m3 | 0.2 | 120 | 0.028571
| Roofing Sheets | 17307.6923 | m2 | 2 | 34615.3846 | 8.2418
| Door | 120000 | No | 1 | 120000 | 28.5714
| Subtotal |  |  |  | 481900 | 114.7
5 | Other Hardware
| Ventillation pipe | 150000 | No | 2 | 300000 | 71.4286
| Urine diversion hose | 3000 | m | 2 | 6000 | 1.4286
| Urine Tank (200 litres) | 150000 | No | 1 | 150000 | 35.7143
| Squating pan (GTZ datasheets) | 33600 | No | 1 | 33600 | 8
| Bucket for sand or ash | 15000 | No | 1 | 15000 | 3.5714
| Subtotal |  |  |  | 504600 | 120.1
6 | Total Labour for building |  | Item |  | 310000 | 73.8095
7 | Total Investments |  |  | ZMK | 1979100 | 471.2143
Calculation Asumption
| No of people using 1 pit latrine each day | 12 | people
| Sludge accumulation rate | 0.05 | m3/cap/yr | Uno winblad et al (2005) reduces to about 30 litres
| Desludging period | 2 | years
| Pit Volume | 1.2 | m3
| Pit dimensions (1 x 1.5) | 1.5 | m2
| Pit depth | 0.8 | m
| Unused pit depth | 0 | m | Sludge accumulation rate is based on wet volume(conservative approach, hence no need to be conservative with storage vol again.
| Total Pit depth | 0.8 | m
| Total Pit Volume | 1.2 | m3
| Superstructure maximum height | 2 | m
| Number of block in Substructure | 50 | No
| Number of block in Superstructure | 92.5 | No
| BRC 257 (Dim : 2m x 60m @ 1300) | 13000 | ZMK/m
|  | Euro : Zambian Kwacha = | 4200
It is assumed that the liquids that enter into the
Vault dry through dehydration action within a
few days so that the volume is not taken up by liquids
Items 2, 3 & 4 have been doubled because of the double vault
O & M Costs involve only minor repairs and cleaning of the facility
|  | Since pit is divided into 2 vaults, pit voulme to be emptied = 50% of | 1.2
Sludge accumulation rate based on:
http://www.sandec.ch/FaecalSludge/Documents/SANDEC_FS_Management_progr_descr.pdf
Note on C35: ihe: K100,000.00 per 30m roll of hose
Note on C48: Mayumbelo: 2 years here is used to calculate the total volume of the two vaults (otherwise for emptying this is once per year.
Note on E14: Mayumbelo: multiplied by 1.25 to compasate for the dividing wall
Note on E34: ihe: Two vents for two vaults
Note on F40: ihe: shallow pit excavation reduces labour cost.

## Miscellenious
Poverty trends from 1991 to 2004 in percentages (For Appendix)
Province/Residence | 1991 | 1992 | 1996 | 1998 | 2004
All Zambia | 70 | 74 | 69 | 73 | 68
Rural | 88 | 92 | 82 | 83 | 78
Urban | 49 | 45 | 46 | 56 | 53
Lusaka | 31 | 39 | 38 | 53 | 48
durban cost of ecosan latrines, UD double vaults
The total cost for the building of one unit is in the region of R4679 this may vary slightly depending on distance, terrain etc where unit is supplied .
Breakdown of costs |  | Rand | ZMK | euro
Materials R3300 |  | 3300 | 2310000 | 445.9459
Local Contractor R 700 |  | 700 | 490000 | 94.5946
Labour R679 |  | 679 | 475300 | 91.7568
Pedestal R250 |  | 250 | 175000 | 33.7838
Back covers (vault) R60 ea |  | 120 | 84000 | 16.2162
Vent Pipes R60 ea |  | 120 | 84000 | 16.2162
Door R240 |  | 240 | 168000 | 32.4324
Roof R250 |  | 250 | 175000 | 33.7838
| total cost | 5659 | 3961300 | 764.7297
|  | 4679 | 3275300 | 632.2973
|  | 1 | 700 | 7.4
Concrete mixes (www.concrete.ie/concrete mix.asp : www.diydata.com/materials/cement/cement.htm)
Concrete | 1 | 2400 | m3
Cement | 340 | 816000 | kg
Sand | 750 | 1800000 | kg
Aggregate | 1100 | 2640000 | kg
Water cement ratio < | 0.5 | 408000 | m3
Total vol. of concrete: | 2400 | m3
Note on C60: Mayumbelo: assume parapet wall = 1m x 353m x 0.2m and slab thickness = 150 mm

## Input data
Lusaka Peri-urban data (Source:LWSC, (2005))
ID | NAME | PERIMETER (m) | AREA (ha) | AREA (sqm) | AREA (sqkm) | Population density per m2 | P.D per ha | P.D per km2 | P.D per acre | No of Plots
43 | CHAWAMA/KUOMBOKA | 4951.2273 | 144.874 | 1448740.1925 | 1.4487 | 0.024364 | 243.638 | 24363.7992 | 119.3826 | 7608
56 | BAULENI | 6430.3926 | 251.161 | 2511609.6812 | 2.5116 | 0.010408 | 104.0846 | 10408.4644 | 51.0015 | 2790
44 | JOHN HOWARD | 4722.3054 | 133.8223 | 1338222.5235 | 1.3382
59 | JOHN LAING | 9984.6711 | 512.254 | 5122540.3613 | 5.1225 | 0.015936 | 159.3623 | 15936.2336 | 78.0875 | 9638
Demographics on peri-urban areas (Source: GKW, 2005).
|  |  |  | Zambia | Lusaka City | Bauleni | Chawama | John Laing
| No of Peri-urban areas in Zambia |  |  | 373 | 25 | - | - | -
| Percentage of legalised Peri-urban areas |  |  | 51 | 88 | - | - | -
| Population of people living in Peri-urban areas |  |  | 3071021 | 1229323 | 26142 | 67901 | 81634
| Average household size in the peri-urban areas |  |  | 5.4 | 5.1 | 4.2 | 8.3019 | 5.1647
| Total number of households in the peri-urban areas |  |  | 568707.5926 | 241043.7255 | 6166 | 8179 | 15806
| Percentage of households renting in Peri-urban areas |  |  | 23 | 46 | 55 | 26 | 46
| Percentage of househods without access to sanitation |  |  | 20 | 12 | 5 | 3 | 21
| Number of households without access to sanitation |  |  | 113741.5185 | 28925.2471 | 308.3 | 245.37 | 3319.26
| Percentage of residents that share pit latrines |  |  | 24 | 20
| Average annual population growth rate |  |  | 2.5% | 3.4% | 3.4% | 3.4% | 3.4%
Note on G5: ihe: This population density is calculated on area that includes John howard because the population figure includes john howards's population
Note on I5: ihe: This population density is calculated on area that includes John howard because the population figure includes john howards's population
Note on J5: ihe: This population density is calculated on area that includes John howard because the population figure includes john howards's population

## VIP
B.O.Q for single fully Lined Ventilated Improved Pit Latrine
Item | Item Description | Unit price(ZMK) | Unit | Qty | Cost (ZMK) | Cost (€)
1 | Pit
| Pit Excavations | 100000 | Item | 1 | 100000 | 23.8095
2 | Pit Lining
| concrete bricks (400 x 200 x 100) | 2600 | No | 75 | 195000 | 46.4286
| cement | 30000 | pkt | 1.25 | 37500 | 8.9286
| sand | 60000 | ton | 1 | 60000 | 14.2857
| water | 600 | m3 | 0.1 | 60 | 0.014286
| Subtotal of pit and pit lining |  |  |  | 392560 | 93.5
3 | Cover Slab
| Cement | 30000 | pkt | 1 | 30000 | 7.1429
| sand | 60000 | ton | 0.1 | 6000 | 1.4286
| Aggregate | 30000 | ton | 0.15 | 4500 | 1.0714
| water | 600 | m3 | 0.03 | 18 | 0.0042857
| Reinforcement wire mesh | 2000 | m2 | 1.5 | 3000 | 0.71429
| Subtotal |  |  |  | 43518 | 10.4
4 | Superstructure
| hollow concrete bricks (400 x 200 x 100) | 2600 | No | 92 | 239200 | 56.9524
| cement | 30000 | pkt | 1.5333 | 46000 | 10.9524
| sand | 60000 | ton | 0.7 | 42000 | 10
| water | 600 | m3 | 0.2 | 120 | 0.028571
| Roofing Sheets | 17307.6923 | m2 | 2 | 34615.3846 | 8.2418
| Door | 120000 | No | 1 | 120000 | 28.5714
| Subtotal |  |  |  | 481935.3846 | 114.7
Other hardware
| Ventillation pipe | 150000 | No | 1 | 150000 | 35.7143
Squatting pan/pedestal
| Subtotal |  |  |  | 150000 | 35.7
5 | Total Labour for building |  | Item |  | 390000 | 92.9
6 | Total Investments |  |  | ZMK | 1458013.3846 | 347
[5 empty] | Proportion of substructure to total: |  | 26.95%
Calculation Asumption
| No of people using 1 pit latrine each day | 12 | people
| Sludge accumulation rate | 0.07 | m3/cap/yr
| Desludging period | 5 | years
| Pit Volume | 4.2 | m3
| Pit dimensions (1 x 1.5) | 1.5 | m2
| Pit depth | 2.8 | m
| Unused pit depth | 0.6 | m
| Total Pit depth | 3.4 | m
| Depth that is lined | 1.2 | m
| Total Pit Volume | 5.1 | m3
| Superstructure maximum height | 2 | m
| Number of block in Substructure | 75 | No
| Number of block in Superstructure | 92.5 | No
| Euro : Zambian Kwacha = | 4200
O & M Costs involve only minor repairs and cleaning of the facility
Sludge accumulation rate based on:
http://www.sandec.ch/FaecalSludge/Documents/SANDEC_FS_Management_progr_descr.pdf
Note on F32: ihe: Cost of pit excavtion increase total labour costs (deep pit)

## Single vault - UD
B.O.Q for single vault dry UD latrine
Item | Item Description | Unit price(ZMK) | Unit | Qty | Cost (ZMK) | Cost (€)
1 | Floor Slab
| Cement | 30000 | pkt | 1 | 30000 | 7.1429
| sand | 60000 | ton | 0.1 | 6000 | 1.4286
| Aggregate | 30000 | ton | 0.15 | 4500 | 1.0714
| water | 600 | m3 | 0.03 | 18 | 0.0042857
| Reinforcement wire mesh | 13333.3333 | m2 | 1.5 | 20000 | 4.7619
| Subtotal |  |  |  | 60500 | 14.4
2 | Faeces Chamber
| concrete bricks (400 x 200 x 100) | 2600 | No | 25 | 65000 | 15.4762
| cement | 30000 | pkt | 0.41667 | 12500 | 2.9762
| sand | 60000 | ton | 1 | 60000 | 14.2857
| water | 600 | m3 | 0.1 | 60 | 0.014286
| Subtotal |  |  |  | 137600 | 32.8
3 | Cover Slab
| Cement | 30000 | pkt | 1 | 30000 | 7.1429
| sand | 60000 | ton | 0.1 | 6000 | 1.4286
| Aggregate | 30000 | ton | 0.15 | 4500 | 1.0714
| water | 600 | m3 | 0.03 | 18 | 0.0042857
| Reinforcement wire mesh | 13333.3333 | m2 | 1.5 | 20000 | 4.7619
| Subtotal |  |  |  | 60518 | 14.4
4 | Superstructure
| hollow concrete bricks (400 x 200 x 100) | 2600 | No | 92 | 239200 | 56.9524
| cement | 30000 | pkt | 1.5333 | 46000 | 10.9524
| sand | 60000 | ton | 0.7 | 42000 | 10
| water | 600 | m3 | 0.2 | 120 | 0.028571
| Roofing Sheets | 17307.6923 | m2 | 2 | 34615.3846 | 8.2418
| Door | 120000 | No | 1 | 120000 | 28.5714
| Subtotal |  |  |  | 481935.3846 | 114.7
5 | Urine Soakaway
| Ventillation pipe | 150000 | No | 1 | 150000 | 35.7143
| Urine diversion hose | 3000 | m | 2 | 6000 | 1.4286
| Urine Tank (200 litres) | 150000 | No | 2 | 300000 | 71.4286
| Squating pan (GTZ datasheets) | 33600 | No | 1 | 33600 | 8
| Bucket for sand or ash | 15000 | No | 1 | 15000 | 3.5714
| Subtotal |  |  |  | 504600 | 120.1
6 | Total Labour |  | Item |  | 310000 | 73.8095
7 | Total Investments |  |  | ZMK | 1555200 | 370
[5 empty] | Proportion of substructure to total: |  | 12.76%
Calculation Asumption
| No of people using 1 pit latrine each day | 12 | people
| Sludge accumulation rate | 0.05 | m3/cap/yr
| Desludging period | 1 | years
| Pit Volume | 0.6 | m3
| Pit dimensions (1 x 1.5) | 1.5 | m2
| Pit depth | 0.4 | m
| Unused pit depth | 0 | m | Sludge accumulation rate is based on wet volume(conservative approach, hence no need to be conservative with storage vol again.
| Total Pit depth | 0.4 | m
| Total Pit Volume | 0.6 | m3
| Superstructure maximum height | 2 | m
| Number of block in Substructure | 25 | No
| Number of block in Superstructure | 92.5 | No
| BRC 257 (Dim : 2m x 60m @ 1300) | 13333.3333 | K/m
| Euro : Zambian Kwacha = | 4200
It is assumed that the liquids that enter into the
Vault dry through dehydration action within a
few days so that the volume is not taken up by liquids
O & M Costs involve only minor repairs and cleaning of the facility
Sludge accumulation rate based on:
http://www.sandec.ch/FaecalSludge/Documents/SANDEC_FS_Management_progr_descr.pdf
Note on C35: ihe: K100,000.00 per 30m roll of hose

## input p
Parameter | Symbol | Unit | Option 5 | Option 6 | Further explanations
|  |  | (VIP + system) | (UDD + system)
Cross sectional area of substructure | Asub | m2 | 1.5 | 1.5 | Design value
Cost of using a transport vehicle for transport from plot to treatment site | Ct,1 | €/event | 72 | 60 | Independent of travel distance (current practice in Lusaka)
Cost of vault emptying, per event | Cve | €/event | 0 | 5 | Assuming 30 minutes, and € 10 per hour salary cost
Cost of treating faecal sludge | Ctr,s | €/m3 | 2.4 | 0 | Based on current charge of LWSC
Sales prices for treated faecal matter - compost | Ccomp | €/ton | 2 | 2 | Current price for biosolids from WWTP in Lusaka
Sales price for urine | Curine | €/m3 | 0 | 0.75 | Personal communication Linus Dagerskog, CREPA, Burkina Faso (nutrients worth 15 cents per 20 L jerry can; able to sell at one tenth of this price)
Annual cost of a general worker | Cw,a | €/a | 0 | 4300
Frequency of desludging or emptying | Fd | 1/a | 0.2 | 1 | #NAME?
Factor to account for volume change | Fw,1 | - | 2 | 0.5 | Option 5: Increase due to necessary water jetting.
Factor to account for water loss during treatment in Part C | Fw,2 | - | 0.1 | 0.5 | For Option 5: Compost yield from faecal sludge is about 0.1 ton/m3 (von Münch and Vodounhessi, 2006). Option 6: further drying (Fw,1 x Fw,2 = 0.25)
Unused substructure depth | h | m | 0.6 | 0 | Design value
Number of households per plot | Nhh/p | - | 3 | 3 | Table 1
Number of people per household | Np/hh | - | 4 | 4 | Table 1
Number of people per toilet – calculated | NP/t | - | 12 | 12 | #NAME?
Number of people covered in the scheme | NLsk | cap | 1229323 | 1229323 | Design value (peri-urban population)
Number of workers at the storage site | Nw | - | 0 | 5 | Design value
Specific annual faecal sludge/matter production | pf | m3/cap/yr | 0.07 | 0.05 | Heinss et al. (1998) for Option 5; Jönsson et al. (2004) for Option 6[2]
Specific annual urine production | purine | m3/cap/yr | 0 | 0.5
Density of compost or dried faecal matter | r | ton/m3 | 1.2 | 1.2 | Estimate
Time between desludging or emptying events | Td | years | 5 | 1 | Design value
Volume of substructure (without freeboard) | Vsub,min | m3 | 4.2 | 0.6 | Equals sludge volume when pit or vault is full
Volume of transport vehicle (vacuum tanker for Option 5, skip on open truck for Option 6) | Vtv | m3 | 5 | 15
[1] Conservative estimate, even together with Fw,2 since fresh faeces at excretion are about 80% water (Jönsson et al., 2004)
[2] Taking the wet production is conservative; faeces consist of about 80% water at excretion (Jönsson et al., 2004)

## new O&M cost
Part |  | Option 5 | Option 6 | Comments
|  | (VIP + downstream processing) (€/yr) | (single vault UDD toilet + downstream processing) (€/yr)
Part A | Operation & Maintenance costs for toilets | 0 | 0 | Structures are robust enough requiring only cleaning
| Material added after defecation (sand) | 0 | 0 | free
| Subtotal | 0 | 0
Part B | Cost of removing sludge or faecal matter from the pit or vault | 0 | 512217.9167 | First part of Eqn. 2
| Faecal sludge / faecal matter transport cost from plot to treatment plant / storage site | 2478315.168 | 122932.3 | Second part of Eqn. 2
| Urine barrel transport costs from plot to storage site | 0 | 2458646 | Third part of Eqn. 2
| Subtotal | 2478315.168 | 3093796.2167
Part C | Treatment costs (including labour) | 413052.528 | 0 | First part of Eqn. 3
| Staff labour cost for storage facility | 0 | 21429 | Second part of Eqn. 3
| Subtotal | 413052.528 | 21429
Part D | Transport cost of treated sludge or faecal matter from treatment plant to disposal/user | 0 | 0 | Assumed that transport costs are covered by farmers when they come to buy fertiliser
Part E | Income from sale of treated sludge or faecal matter | -41305.2528 | -36879.69 | First part of Eqn. 4 (note negative values since it is an income)
| Income from sale of urine | 0 | -460996.125 | Second part of Eqn. 4
| Subtotal | -41305.2528 | -497875.815
Total O&M cost (million €/yr) |  | 2.8501 | 2.6173
Total O&M cost per capita (€/cap/yr) |  | 2.3184 | 2.1291
Part B | Cost of removing sludge or faecal matter from the pit or vault | 0 | 512000 | First part of Eqn. 2
| Faecal sludge / faecal matter transport cost from plot to treatment plant / storage site | 2478000 | 123000 | Second part of Eqn. 2
| Urine barrel transport costs from plot to storage site | 0 | 2459000 | Third part of Eqn. 2
| Subtotal | 2478000 | 3094000
Part C | Treatment costs (including labour) | 413000 | 0 | First part of Eqn. 3
| Staff labour cost for storage facility | 0 | 21000 | Second part of Eqn. 3
| Subtotal | 413000 | 21000
Part D | Transport cost of treated sludge or faecal matter from treatment plant to disposal/user | 0 | 0 | Assumed that transport costs are covered by farmers when they come to buy fertiliser
Part E | Income from sale of treated sludge or faecal matter | -41000 | -37000 | First part of Eqn. 4 (note negative values since it is an income)
| Income from sale of urine | 0 | -461000 | Second part of Eqn. 4
| Subtotal | -41000 | -498000
Total O&M cost (million €/yr) |  | 2.8501 | 2.6173
Total O&M cost per capita (€/cap/yr) |  | 2.3184 | 2.1291
1.0889

## new summary
Parameter | Option 5 | Option 6
| (VIP + downstream processing) | (single vault UDD toilet + downstream processing)
Total capital costs (million €) | 38.6 | 47.8
Capital costs per capita (€/cap) | 31.3994 | 38.8832
Total O&M cost (million €/yr) | 2.8501 | 2.6173
O&M cost per capita (€/cap) | 2.3184 | 2.1291
Total NPV (million €), based on 12% discount rate and 10 years project lifetime | 54.7 | 62.6
0.8738

## compost cost
Rothenberger:
2.5 | Tk/kg
1 | Tk = | 0.011236 | Euro | exchange rate on 26 Jan 06
28.0899 | Euro/ton
Vodounhessi
1.4 | USD/50 kg
1 | USD | 0.77519 | Euro
21.7054 | Euro/ton

## new mass flows and transp
|  | Option 5 | Option 6
|  | (VIP + system) | (UDD toilet + system)
|  | Faecal sludge | Faecal matter | Urine
Part B | Volume (m3/year) | 172100 | 30700 | 614700
Part C | Volume (m3/year) | 17200 | 15400 | 614700
| Mass (tons/year) | 20600 | 18500 | 614700
|  |  |  | Faecal sludge | Faecal matter | urine
Barrels per load |  |  | number |  |  | 50 |  | 1 barrel width | 0.5 | m
Volume of one barrel |  |  | m3 |  |  | 0.2 |  | 5 barrels | 2.5
Mass of full truck |  |  | ton |  |  | 10
Volume on full truck |  |  | m3 | 5 | 15 | 10 |  | 10 barrels | 5
Hours for return trip |  |  | hours | 2 | 2 | 2
Working hours per day |  |  | h/day | 12 | 12 | 12
Number of people |  |  | number | 1229323 | 1229323 | 1229323
Excreta production per year |  |  | m3/cap/yr | 0.07 | 0.05 | 0.5
Excreta production per day |  |  | m3/cap/d | 0.00019178 | 0.00013699 | 0.0013699
Total excreta production per day |  |  | m3/d | 235.7606 | 168.4004 | 1684.0041
Total excreta production per year |  |  | m3/yr | 86052.61 | 61466.15 | 614661.5
Factor F1 |  |  |  | 2 | 0.5 | 1
Actual total ecreta prod per day |  |  | m3/yr | 172105.22 | 30733.075 | 614661.5
Volume that needs moving per day |  |  | m3/d | 471.5212 | 84.2002 | 1684.0041
Barrels that need moving per day | [5 empty] | 8420.0205
One truck can do this many m3 per day |  |  | m3/d/truck | 30 | 90 | 60 | 60
one ttruck can do this many barrels per day | [5 empty] | 300
Number of trucks needed |  |  | number | 15.7174 | 0.93556 | 28.0667
28.0667

## System costs (old)
1 | PRIMARY INPUT DATA
a | Option | Pit Vol. (m3) to be emptied: Vpt | Desludging period: dp (yrs) | Frequency of disludging: fd
| Option 5c - VIP | 4.2 | 5 | 1
| Option 6a - Single vault UD Dry toilet | 0.6 | 1 | 1
b | Volume of Vacuum tanker (m3) | Vvt | 5
| Volume of solid waste skip (m3) | Vs | 15
| Peri-urban population of Lusaka | (PLSK) | 1229323
| Peri-urban population of Zambia | (PZMB) | 3071021
| Cost of vacuum tanker hire (ZMK) | Ct | 300000
| Cost of solid waste skip and truck hire (ZMK) | Ct | 250000
| Cost of emptying dry UD toilet vault (ZMK) | Csr | 100000
| Sludge Treatment cost per m3 (ZMK) | Cst | 10000
| Price of Bio-solids from WWTP per tonne (ZMK) | PBioSolids | 7000
| € : ZMK exchange rate ≡ | 1 | 4200
| Dry solids content after compost for option 5c sludge = | % | 70
| Dry solids content for option 6a faecal matter = | % | 95
| Number of households per plot | NHH/PL | 3
| Number of people per household | NP/HH | 4
| Number of Plots sharing 1 Latrine | NPL/L | 1
| Number of people per Latrine | NP/L | 12
The input values in section 1b are based on the costs in Lusaka, Zambia.
The volume to be emptied in section 1a is based on the calculated latrine pit volume determined for each latrine type (see latrine BOQ)
The desludging period (dp) in section 1a is the time required to fill up the latrine volume Vpt based on the estimated sludge accumulation
rate determined for each latrine type (See latrine BOQ)
The frequency of disludging (fd) is the number of times that the latrine is designed to be emptied within the desludging period (dp)
2 | SECONDARY INPUT DATA
| Option | Disludging frequency ratio: Fr = fd/dp | Transport volume ratio: Tvr = Vpt/Vvt(s) | Number of people per Latrine: NP/L = NHH/PL x NP/HH x NPL/L
| Option 5c - VIP | 0.2 | 0.84 | 12
| Option 6a - Single vault UD Dry toilet | 1 | 0.04 | 12
The desludging frequency ratio is theoretically the number of time per year that a latrine is emptied. It is a precedent value for calculating
parts B, C, D & E in section 3b
Transport volume ratio Tvr is the ratio of the latrine pit volume Vpt to the volume of the container to used for transporting the faecal matter from
the pit latrine to the treatment plant {Vacuum tanker (Vvt) for options 5c and solid waste skip (Vs) for option 6a} It is a precedent
value for calculating parts B & D in section 3b
The per capita factor is a determination of the total number of people per latrine. It is a precedent value for calculating parts A, B, C, D & E
in section 3b & 3a
3 | COST CALCULATIONS |  | Number of toilets: | 102443.5833
a | Investment costs for all peri-urban areas in Lusaka
| For both Options, cost = (€) | Option 5c - VIP | Option 6a - Single vault UD Dry toilet | Comments
Part A | Investment costs of Latrine (€) | 35550000 | 37900000 | Assume 12 people per latrine
Part B | Transport cost from latrine to Treatment plant | 1760000 | 1500000 | 16 vacuum trucks of 110,000 each for Option 5; 28 open trucks of 50,000 each for Option 6
Part C | Treatment plant | 1309300 | 0 | Assumed to treat all sludge from all peri-urban areas of Lusaka (Advantages of economies of scale). (source: Based on Vodounhesssi, (2006))
| Faecal matter storage | 0 | 276000 | Assume the sanitised faecal matter from UD toilet is stored on concrete slabs and covered with tapauline sheet during the rain season to avoid leaching the nutrients.
| Urine storage tanks | 0 | 8109000 | Assume urine from UD toilet will be stored in 57m3 plastic tanks for 2 weeks
| Subtotal | 1309300 | 8385000
Part D | Trucks to transport the waste and urine | 0 | 0 | Assume farmers have to get it
Part E | Sale of treated sludge or faecal matter | 0 | 0 | No capital cost item here
| Total Investment Costs (million €) | 38.6 | 47.8
| Total Investment Costs (€/cap) | 31.3994 | 38.8832 | Total investment cost divided by the the total peri-urban population in Lusaka
|  |  | 1.2383 | factor that Option 6 is higher by
b | Recurrent costs for all peri-urban areas in Lusaka
| For both Options, cost = (€/yr) | Option 5c - VIP | Option 6a - Single vault UD Dry toilet | Comments
Part A | Operation & Maintenance costs for latrine |  |  | O & M costs for option 5 is zero because the structure are robust enough requiring only cleaning. Assume soil for UD toilets costs € 4/ton (this is local material); assume 0.3kg soil use per toilet visit per day for 12 people/latrine. Assume no labour cost.
| Acquisition of complementary materials (sand, saw dust etc) | 0 | 5000
| Subtotal | 0 | 5000
Part B | Transport cost from latrine to Treatment plant
| Cost of removing sludge or faecal matter from the pit. | 0 | 2439000 | Cost for option 5 is included in costs for part C, Based on costs of similar work activities (e.g. gabbage clearing etc)
| Transport cost from latrine to Treatment plant | 2459000 | 244000
| Subtotal | 2459000 | 2683000 | Based on vacuum tanker hiring costs in Lusaka
Part C | Treatment costs
| Treatment costs | 205000 |  | Based on LWSC costs
| Staff labour cost |  | 21428.5714 | Assumed 5 general workers managing the receiving and collection of the sanitised fertilisers
| Subtotal | 205000 | 21400
Part D | Transport Cost of treated sludge or faecal matter from Treatment plant to disposal/user
| Subtotal | 512000 | 244000
Part E | Income from sale of treated sludge or faecal matter | -100000 | -97000 | Based on specific sludge prod. & assume a 70% (700g/l) DS for option 5c after composting and (900g/l) 95% DS for option 6a
| Income from sale of urine (for Option 6a) | 0 | -154000 | Based on figures given from personal communications with "kouassi evariste" see message 18 in my MSc thesis word document (€ 1 = CFA 655,957)
| Subtotal | -100000 | -251000
| Total Recurrent Costs (€/yr) | 3100000 | 2700000
| Total Recurrent Costs (€/cap/yr) | 2.5 | 2.2 | Total recurrent cost divided by the total peri-urban population of Lusaka
Part A | Investment Costs - These are based on the calculations of the bills of quantities for each option; the cost of investment per latrine is
divided by number of people per latrine (NP/L) (section 2 above) to get the investment cost per capita
Cost of removing sludge - This is obtained by multiplying the cost of sludge removal and the desludging frequency ration (Fr), then
dividing the result with the number of people per latrine (NP/L). This gives the result of the cost per capita per year : For the options 5b & 5c, this cost
is combined with the cost of part B
Operation & Maintenance costs - This cost is estimated at 5 % of the initial investment costs.
Part B | Transport costs to treatment plant - This cost is the product of the desludging frequency ratio (Fr), the Transport volume ratio (Lv) and the
cost of hiring a vacuum tanker (option 5c) or skip (option 6a). This product is then divided by the number of people per latrine (NP/L) to obtain
the final cost per capita per year; It is assumed that the jetting of water in the pit (to loosen the semi solid sludge for easy vacuuming)
increases the volume to be emptied by a factor of 2.
Part C | Treatment costs - This is calculated as the product of the cost of treating sludge (based on LWSC rates), the desludging frequency ratio (Fr)
and the volume of the latrine pit (Vpt) divided by the number of people per latrine (NP/L). Again a factor of 2 is used as in part B above.
Part D | Transport costs to treatment plant - This cost is calculated just like part B above excerpt that the cost of hire of the skip is used for
all the options.
Part E | Income from sale of treated sludge - This cost is based on the assumption that the treated sludge can be sold to be re-used as
soil improvers and that there is no change of volume of the sludge collected from the latrine. The cost of treated sludge is multiplied by the population (PLsk),
disludging frequency ratio (Fr) and the Transport Volume (Tvr). The product is divided by the number of people per latrine (NP/L) to obtain the incopme
per capita per year. {Multiplied by the dry solids content ratio (70% for option 5c and 95% for option 6a)}
4 | SUMMARY
| Option | Option 5c - VIP | Option 6a - Single vault UD Dry toilet | Comments
| Investment costs of Latrine (€/Latrine) | 347 | 370
| Investment costs of Latrine for all peri-urban areas in Lusaka (€) | 38.6 | 47.8
| Total Recurrent Costs per year (€/yr) | 3100000 | 2700000
| NPV (€/yr) | 54700000 | 62600000
The Net present value is calculated on the assumption that the infrastructure will last 10 years and the value of the infrastructure
after 10 years has not be factored in the above calculation. This is a simplified financial analysis mearnt to indicate the costs
involved in a sanitation system.
Quantities of faecal matter per year
|  |  | Option 5c - VIP | Option 6a - Single vault UD Dry toilet
|  |  | Faecal sludge | Faecal matter | Urine | Comments
| Part B | m3/yr | 86052.61 | 61466.15 | 614661.5 | Based on specific sludge prod.
|  | t/yr | 2151.3153 | 58392.8425 | 633101.345 | Based on 2.5% DS for Option 5c and 95% for Option 6a
| Part D | m3/yr | 86052.61 | 61466.15 | 614661.5 | Same as Part B for both options since I assumed that no loss of faecal matter.
|  | t/yr | 2151.3153 | 58392.8425 | 633101.345
| Compost yield (Vodounhessi's work): | 0.10278 | tons compost / m3 FS
0.10267
0.063875
Note on B10: MK: Includes cost of disludging, transport to WWTP. Jetting of pit and general cleaning of the surroundings (Disinfection)
Note on C48: Mayumbelo: Cost of one vacuum tanker = €110,000
Note on C74: Mayumbelo: 0.7 = Total Solids content @ 700g/L (700kg/m3) divided by 1000 to convert to tonnes since sell of manure = zmk 7,000 per tonne
Note on D10: Cost based on current practice in this sector
Note on D11: Cost based on current practice by L.C.C Waste Management unit
Note on D12: MK: Estimated cost of desludging based on current charges for simillar activity
Note on D30: Mayumbelo: Costs of vacuum tanker is the cost of volume of truck. If a truck of 5m3 has to empty 7, 8 or 10 m3 of sludge, then the charge is equivalent to the number of times the truck has to go back to vaccum (2 x charge in this example). Hence the need to determine this ratio
Note on D48: Mayumbelo: cost of one truck = €50,000
Note on D70: Mayumbelo: based on 5 general workers to manage receiving, collection of sanitised waste. Each earning ZMK 1,500,000 at exchange rate 1€=ZMK4200
Note on D74: Mayumbelo: Multiplied by -1 to show that this is income
Note on D119: Mayumbelo: 0.025 = Total Solids content @ 25g/L (25kg/m3) divided by 1000 to convert to tonnes
Note on E119: Mayumbelo: 0.95 = Total Solids content @ 950g/L (950kg/m3) divided by 1000 to convert to tonnes
Note on F118: Mayumbelo: 52 = number of weeks in a year
Note on F119: Mayumbelo: use density of urine = 1.03 tons/m3 (assume similar to sea water)

## NPV Estimates
NET PRESENT VALUE CALCULATIONS (€)
|  | VIP |  |  | Single vault dry UD
Year |  | Invest. Costs | Recurrent costs |  | Invest. Costs | Recurrent costs
1 |  | 38600000 | 2850062.4432 |  | 47800000 | 2617349.4017
2 |  |  | 2850062.4432 |  |  | 2617349.4017
3 |  |  | 2850062.4432 |  |  | 2617349.4017
4 |  |  | 2850062.4432 |  |  | 2617349.4017
5 |  |  | 2850062.4432 |  |  | 2617349.4017
6 |  |  | 2850062.4432 |  |  | 2617349.4017
7 |  |  | 2850062.4432 |  |  | 2617349.4017
8 |  |  | 2850062.4432 |  |  | 2617349.4017
9 |  |  | 2850062.4432 |  |  | 2617349.4017
10 |  |  | 2850062.4432 |  |  | 2617349.4017
|  | Discount rate | 0.12
| NPV | 54700000 |  |  | 62600000
(€)
NET PRESENT VALUE CALCULATIONS (€)
|  | VIP |  |  | Single vault dry UD
Year |  | Invest. Costs | Recurrent costs |  | Invest. Costs | Recurrent costs
1 |  | -38600000 | -2850062.4432 | 0 | -47800000 | -2617349.4017
2 |  |  | -2850062.4432 |  |  | -2617349.4017
3 |  |  | -2850062.4432 |  |  | -2617349.4017
4 |  |  | -2850062.4432 |  |  | -2617349.4017
5 |  |  | -2850062.4432 |  |  | -2617349.4017
6 |  |  | -2850062.4432 |  |  | -2617349.4017
7 |  |  | -2850062.4432 |  |  | -2617349.4017
8 |  |  | -2850062.4432 |  |  | -2617349.4017
9 |  |  | -2850062.4432 |  |  | -2617349.4017
10 |  |  | -2850062.4432 |  |  | -2617349.4017
|  | Discount rate | 0.12
| NPV | -54700000 |  |  | -62600000
(€)

## N-Prod & land requirements
Input values
Item |  | Qty | Unit | Comment
1 | Nitrogen production - Faeces | 0.1 | kg/yr | Source: Münch, (2005)
2 | Nitrogen production -Urine | 5.6 | kg/yr | Source: Münch, (2005)
3 | Total N production | 5.7 | kg/yr
4 | Total N uptake by Maize | 180 | kgN/ha/yr | N-uptake = 175 - 200 kgN/ha/yr (Source: Münch, (2005))
5 | Urine production | 0.5 | m3/cap/yr | Source: Münch, (2005)
9 | Duration of urine storage | 2 | weeks | Assume 2 weeks of storage to sanitise before re-using
10 | Total faecal matter | 61466.15 | m3/yr | Based on vault volume, total popuation and 12 people per latrine
11 | faecal matter storage surface area | 15366.5375 | m2 | Assume height of pile is 2 m and assume 6 months storage only (area = 150 x 100 m2)
Land estimates for fertiliser application for all peri-urban areas in Lusaka
Comments
Item | Population | 1229323 | See Table 4-1
1 | Total Nitrogen production (kg/yr) | 7007000
2 | Land requirement (ha) (Nitrogen as limiting factor) | 38930 | Design Equation: Area (ha) = N prod rate (kgN/yr)/Plant uptake rate (kgN/ha/yr); Source:Münch, (2005)
3 | Total Area of Lusaka City (hectares) | 36000 | Immediate area around Lusaka are all commercial farming areas
4 | Total Urine production m3/week | 11820.4135 | Used to determine storage capacity
5 | Possible urine price (€/m3) | 0.25 | Based on figures given from personal communications with "kouassi evariste" see message 18 in my MSc thesis word document (€ 1 = CFA 655,957) |  | 2.5
6 | Possible urine income (€/yr) | 153665.375 | Based on total urine produced per year for a population of 1.2 mio.
5 | No. of urine storage tanks (57 m3 each) | 414.7513 | Total number of 57m3 tanks required for atleast 2 weeks storage before it is used as fertiliser
Faecal matter storage area
Item | Item Description | unit Cost (€) | unit | qty | Total Cost (€) | Comments
1 | Tarpauline covers | 129 | No | 64.0272 | 8259.5139 | 1 piece of Tarpauline = 12 x 20 m2 (source: www.tarps-express.co.uk/prices.htm)
2 | Floor Slab |  |  |  |  | Assume that the faecal matter will be stored in 2 m high piles or heaps that are covered by tarpaulines sheet of 12 x 20 m2. Concrete slab = 150 mm thick
| Cement | 7.1429 | pkt (50kg) | 816 | 116571.4286
| sand | 14.2857 | ton | 1800 | 25714.2857
| Aggregate | 7.1429 | ton | 2640 | 18857.1429
| water | 0.14286 | m3 | 408000 | 58285.7143
| Reinforcement wire mesh | 381 | m2 | 128.0545 | 48788.7566
| Subtotal |  |  |  | 268217.328
3 | Urine Storage | 19550.8333 | No | 414.7513 | 8108734.5094
| Total costs |  |  |  | 8385000
Note on C11: Mayumbelo: 2 = hight of pile assume 6 months storage only.
Note on C20: Mayumbelo: 52 = number of weeks in a year
Note on C23: Mayumbelo: 57 = size of tanks in m3
Note on C36: Mayumbelo: price of tanks in US $ = 23,461 exchange rate $ to € = 1.2
Note on E34: Mayumbelo: area of one brc 257 conforce mesh = 2 x 60
Note on F30: Mayumbelo: pocket of cement = 50kg (0.05 ton) costing = 7.14 euro

## MDG Extrap. for all Lusaka
[5 empty] | Total cost implication for reach 70% of sanitation coverage for peri-urban areas in Lusaka |  |  |  |  | Estimation of capacity to pay for sannitation system based on 12 people per toilet or 3 households of 4 people per family
Year | Target peri-urban population | Number of Latrine facilities | Additional Latrines to be built every year | Sanitation percentage coverage | Area | Capital cost per toilet (Part A) (€/toilet) | Total capital costs for Lusaka for toilets only (Part A) ( €) | Capital cost per capita for sanitation system Part A to E (€/cap) | Total capital cost for sanitation system Part A to E (€) | Average Household income (€/month) | CTP = 1% of Av. household monthly income for 1 household (€/month) | CTP for 1 year for 1 household (€/yr) | CTP for 1 year per capita (€/cap/yr) | Recurrent costs for Option 5c (€/cap/yr) | Recurrent costs for Option 6b (€/cap/yr)
Scenario 1 - Household level for Lusaka |  |  |  |  | Option 5c - VIP | 347 | 35548000 | 31.3994 | 38.6 | 100 | 1 | 12 | 3 | 2.5 | 2.2
2005 | 1229323 | 0 | - | - | Option 6a - Single vault UD Dry toilet | 370 | 37904000 | 38.8832 | 47.8
2006 | 1271119.982 | 10244.3583 | 10244.3583 | 9.6712
2007 | 1314338.0614 | 20488.7167 | 10244.3583 | 18.7063 | Period considered between 2005 to 2015 = | 10 | years
2008 | 1359025.5555 | 30733.075 | 10244.3583 | 27.1369
2009 | 1405232.4244 | 40977.4333 | 10244.3583 | 34.9927
2010 | 1453010.3268 | 51221.7917 | 10244.3583 | 42.3026
2011 | 1502412.6779 | 61466.15 | 10244.3583 | 49.094
2012 | 1553494.7089 | 71710.5083 | 10244.3583 | 55.3929
2013 | 1606313.5291 | 81954.8667 | 10244.3583 | 61.2246
2014 | 1660928.189 | 92199.225 | 10244.3583 | 66.6128
2015 | 1717399.7475 | 102443.5833 | 10244.3583 | 71.5805
Scenario 2 - Communal level for Lusaka
2005 | 614661.5 | 0 | - | -
2006 | 635559.991 | 5122.1792 | 5122.1792 | 9.6712
2007 | 657169.0307 | 10244.3583 | 5122.1792 | 18.7063
2008 | 679512.7777 | 15366.5375 | 5122.1792 | 27.1369
2009 | 702616.2122 | 20488.7167 | 5122.1792 | 34.9927
2010 | 726505.1634 | 25610.8958 | 5122.1792 | 42.3026
2011 | 751206.339 | 30733.075 | 5122.1792 | 49.094
2012 | 776747.3545 | 35855.2542 | 5122.1792 | 55.3929
2013 | 803156.7645 | 40977.4333 | 5122.1792 | 61.2246
2014 | 830464.0945 | 46099.6125 | 5122.1792 | 66.6128
2015 | 858699.8737 | 51221.7917 | 5122.1792 | 71.5805
Scenario 3a - Population with individual household latrines (for Lusaka)
2005 | 614661.5 | 0 | - | -
2006 | 635559.991 | 5122.1792 | 5122.1792 | 9.6712
2007 | 657169.0307 | 10244.3583 | 5122.1792 | 18.7063
2008 | 679512.7777 | 15366.5375 | 5122.1792 | 27.1369
2009 | 702616.2122 | 20488.7167 | 5122.1792 | 34.9927
2010 | 726505.1634 | 25610.8958 | 5122.1792 | 42.3026
2011 | 751206.339 | 30733.075 | 5122.1792 | 49.094
2012 | 776747.3545 | 35855.2542 | 5122.1792 | 55.3929
2013 | 803156.7645 | 40977.4333 | 5122.1792 | 61.2246
2014 | 830464.0945 | 46099.6125 | 5122.1792 | 66.6128
2015 | 858699.8737 | 51221.7917 | 5122.1792 | 71.5805
Scenario 3b - Population with communal latrines (for Lusaka)
2005 | 307330.75 | 0 | - | -
2006 | 317779.9955 | 2561.0896 | 2561.0896 | 9.6712
2007 | 328584.5153 | 5122.1792 | 2561.0896 | 18.7063
2008 | 339756.3889 | 7683.2688 | 2561.0896 | 27.1369
2009 | 351308.1061 | 10244.3583 | 2561.0896 | 34.9927
2010 | 363252.5817 | 12805.4479 | 2561.0896 | 42.3026
2011 | 375603.1695 | 15366.5375 | 2561.0896 | 49.094
2012 | 388373.6772 | 17927.6271 | 2561.0896 | 55.3929
2013 | 401578.3823 | 20488.7167 | 2561.0896 | 61.2246
2014 | 415232.0473 | 23049.8063 | 2561.0896 | 66.6128
2015 | 429349.9369 | 25610.8958 | 2561.0896 | 71.5805
Scenario 3 – Combination of 3a & 3b for Lusaka
2005 | 1229323 | - | -
2006 | 1271119.982 | 7683.2688 | 7683.2688 | Same as scenario 3a or 3b above
2007 | 1314338.0614 | 15366.5375 | 7683.2688
2008 | 1359025.5555 | 23049.8063 | 7683.2688
2009 | 1405232.4244 | 30733.075 | 7683.2688
2010 | 1453010.3268 | 38416.3438 | 7683.2688
2011 | 1502412.6779 | 46099.6125 | 7683.2688
2012 | 1553494.7089 | 53782.8812 | 7683.2688
2013 | 1606313.5291 | 61466.15 | 7683.2688
2014 | 1660928.189 | 69149.4187 | 7683.2688
2015 | 1717399.7475 | 76832.6875 | 7683.2688
Data & Assumptions:
1 |  |  | National average annual population growth rate = | 3.4%
2 |  |  | Number of year from 2005 to 2015 = | 10
|  |  | Number of people per latrine = | 12
4 | Target sanitation coverage in Peri-urban areas by 2015 (MLGH, (2005)) = |  |  | 70%
5 | For scenario 2 & 3b, Assume number of households sharing one Latrine (i.e 12 x 2 people/latrine) = |  |  | 2
6 | For scenario 3, assume that 50% of the households have communal facilities and the other 50% have
individual household latrines
Note on B30: ihe: 50% refers to the assumption that 50% of population is on household level while the other 50% is on communal level
Note on M5: Mayumbelo: Approx K200,000 per adult per month &assuming 2adults per hh based cost of basic need basket of CSO-LCMS (2004) pg 119

## MDG Extrap. for all Zambia
Cost implication for reach 70% of sanitation coverage for peri-urban areas in Zambia
Year | Target peri-urban population | Number of Latrine facilities | Additional Latrines to be built every year | Sanitation percentage coverage | Area | Capital cost per toilet (Part A) (€/toilet) | Total capital costs for Zambia for toilets only (Part A) (million €) | Capital cost per capita for sanitation system Part A to E (€/cap) | Total capital cost for sanitation system Part A to E (€)
Scenario 1 - Household level for all peri-urban areas in Zambia |  |  |  |  | Option 5c - VIP | 347 | 88804000 | 31.3994 | 96428205.2805
2005 | 3071021 | 0 | - | - | Option 6a - Single vault UD Dry toilet | 370 | 94690000 | 38.8832 | 119411093.5857
2006 | 3175435.714 | 25591.8417 | 25591.8417 | 9.6712
2007 | 3283400.5283 | 51183.6833 | 25591.8417 | 18.7063 | Period considered between 2005 to 2015 = | 10 | years
2008 | 3395036.1462 | 76775.525 | 25591.8417 | 27.1369
2009 | 3510467.3752 | 102367.3667 | 25591.8417 | 34.9927
2010 | 3629823.266 | 127959.2083 | 25591.8417 | 42.3026
2011 | 3753237.257 | 153551.05 | 25591.8417 | 49.094
2012 | 3880847.3237 | 179142.8917 | 25591.8417 | 55.3929
2013 | 4012796.1328 | 204734.7333 | 25591.8417 | 61.2246
2014 | 4149231.2013 | 230326.575 | 25591.8417 | 66.6128
2015 | 4290305.0621 | 255918.4167 | 25591.8417 | 71.5805
Scenario 2 - Communal level for all peri-urban areas in Zambia
2005 | 1535510.5 | 0 | - | -
2006 | 1587717.857 | 12795.9208 | 12795.9208 | 9.6712
2007 | 1641700.2641 | 25591.8417 | 12795.9208 | 18.7063
2008 | 1697518.0731 | 38387.7625 | 12795.9208 | 27.1369
2009 | 1755233.6876 | 51183.6833 | 12795.9208 | 34.9927
2010 | 1814911.633 | 63979.6042 | 12795.9208 | 42.3026
2011 | 1876618.6285 | 76775.525 | 12795.9208 | 49.094
2012 | 1940423.6619 | 89571.4458 | 12795.9208 | 55.3929
2013 | 2006398.0664 | 102367.3667 | 12795.9208 | 61.2246
2014 | 2074615.6006 | 115163.2875 | 12795.9208 | 66.6128
2015 | 2145152.5311 | 127959.2083 | 12795.9208 | 71.5805
Scenario 3a - Population with individual household latrines (for the whole Zambia)
2005 | 1535510.5 | 0 | - | -
2006 | 1587717.857 | 12795.9208 | 12795.9208 | 9.6712
2007 | 1641700.2641 | 25591.8417 | 12795.9208 | 18.7063
2008 | 1697518.0731 | 38387.7625 | 12795.9208 | 27.1369
2009 | 1755233.6876 | 51183.6833 | 12795.9208 | 34.9927
2010 | 1814911.633 | 63979.6042 | 12795.9208 | 42.3026
2011 | 1876618.6285 | 76775.525 | 12795.9208 | 49.094
2012 | 1940423.6619 | 89571.4458 | 12795.9208 | 55.3929
2013 | 2006398.0664 | 102367.3667 | 12795.9208 | 61.2246
2014 | 2074615.6006 | 115163.2875 | 12795.9208 | 66.6128
2015 | 2145152.5311 | 127959.2083 | 12795.9208 | 71.5805
Scenario 3b - Population with communal latrines (for the whole Zambia)
2005 | 767755.25 | 0 | - | -
2006 | 793858.9285 | 6397.9604 | 6397.9604 | 9.6712
2007 | 820850.1321 | 12795.9208 | 6397.9604 | 18.7063
2008 | 848759.0366 | 19193.8812 | 6397.9604 | 27.1369
2009 | 877616.8438 | 25591.8417 | 6397.9604 | 34.9927
2010 | 907455.8165 | 31989.8021 | 6397.9604 | 42.3026
2011 | 938309.3143 | 38387.7625 | 6397.9604 | 49.094
2012 | 970211.8309 | 44785.7229 | 6397.9604 | 55.3929
2013 | 1003199.0332 | 51183.6833 | 6397.9604 | 61.2246
2014 | 1037307.8003 | 57581.6438 | 6397.9604 | 66.6128
2015 | 1072576.2655 | 63979.6042 | 6397.9604 | 71.5805
Scenario 3 – Combination of 3a & 3b for all peri-urban areas in Zambia
2005 | 3071021 | - | - | -
2006 | 3175435.714 | 19193.8812 | 19193.8812 | Same as scenario 3a or 3b above
2007 | 3283400.5283 | 38387.7625 | 19193.8812
2008 | 3395036.1462 | 57581.6438 | 19193.8812
2009 | 3510467.3752 | 76775.525 | 19193.8812
2010 | 3629823.266 | 95969.4062 | 19193.8812
2011 | 3753237.257 | 115163.2875 | 19193.8812
2012 | 3880847.3237 | 134357.1688 | 19193.8812
2013 | 4012796.1328 | 153551.05 | 19193.8812
2014 | 4149231.2013 | 172744.9312 | 19193.8812
2015 | 4290305.0621 | 191938.8125 | 19193.8812
Data & Assumptions:
1 |  |  | National average annual population growth rate = | 3.4%
2 |  |  | Number of year from 2005 to 2015 = | 10
|  |  | Number of people per latrine = | 12
4 | Target sanitation coverage in Peri-urban areas by 2015 (MLGH, (2005)) = |  |  | 70%
5 | For scenario 2 & 3b, Assume number of households sharing one Latrine = |  |  | 2
5 | The number of households with sanitation in 2005 will still have latrines by 2015
6 | For scenario 3, assume that 50% of the households have communal facilities and the other 50% have
individual household latrines
Note on B30: ihe: 50% refers to the assumption that 50% of population is on household level while the other 50% is on communal level