## quantity
Urine Diversion Dehydration Toilets | [5 empty] | Quantity Estimate
sno | Item | No | L | B | H | Qty | Total Qty | Qty unit | Remark
|  | No | ft | ft | ft
1 | 1) Earth work in excavation
| Wall foundation | 1 | 23 | 0.83333 | 0.75 | 14.375
| Steps foundation | 1 | 3 | 3.3333 | 0.5 | 5 | 19.375 | cft
2 | (2) PCC 1:3:6 | 1 | 23 | 0.83333 | 0.25 | 4.7917 | 4.7917 | cft
3 | (3) brick masonry in 1:6 c/s
| 9" foundation | 1 | 23 | 0.83333 | 0.5 | 9.5833
| 5" wall in vault | 1 | 27.3333 | 0.42 | 3 | 34.44
| Super structure | 1 | 17 | 0.42 | 6.25 | 44.625
| Deduction door | -1 | 2.5 | 0.42 | 5.75 | -6.0375
| Deduction ventilation | -1 | 1 | 0.42 | 1 | -0.42
| Steps foundation | 1 | 3 | 3.3333 | 0.5 | 5
| (a) first foot | 1 | 3 | 3.3333 | 0.75 | 7.5
| (b) second foot | 1 | 3 | 2.5 | 0.75 | 5.625
| (c) third foot | 1 | 3 | 1.6667 | 0.75 | 3.75
| (d) fourth foot | 1 | 3 | 0.83333 | 0.75 | 1.875 | 105.9408
5 | 5) 1:2:4 PCC
| vault floor PCC | 1 | 4.1667 | 4.1667 | 0.25 | 4.3403
| For latrine floor RCC | 1 | 5 | 3.5 | 0.25 | 4.375
| For door and roof holdfast (LS) |  |  |  |  | 1 | 9.7153 | cft
6 | 6) 1:4 CS plaster (1/2")
| vault floor | 2 | 4.1667 | 2 |  | 16.6667
| vault walls | 1 | 32.6667 | 3 |  | 98
| steps tops | 1 | 3 | 3.3333 |  | 10
| floor | 1 | 4.5 | 3 |  | 13.5
| inner superstructure wall | 1 | 15 | 6.25 |  | 93.75
| deduction door | 2 | 2.5 | 5.6 |  | 28 | 259.9167 | sft
7 | 7) 1:1 CS punning
| vault floor | 2 | 4.1667 | 2 |  | 16.6667
| vault walls | 1 | 32.6667 | 3 |  | 98
| latrien floor | 1 | 4.5 | 3 |  | 13.5 | 128.1667 | sft
8 | MS bar (8 mm, 3/8" dia)
| latrine floor | 12 | 3.6667 |  |  | 44
| latrine floor | 9 | 5.1667 |  |  | 46.5
| vault floor | 21 | 4.3333 |  |  | 91
[7 empty] | 181.5 | ft
9 | Form work for lat. floor RCC | 1 | 5 | 3.5 |  | 17.5 | 17.5 | sft
10 | Wood work in frame
| in door frame | 1 | 14 | 0.25 | 0.25 | 0.875
| in door shutter | 1 | 26.4167 | 0.20833 | 0.10417 | 0.57328 | 1.4483 | cft

## Cost-ecosan
Urine Diversion Dehydration Toilets | [6 empty] | Analysis of rates (Cost Estimate)
|  |  |  | material and labour | [10 empty] | work item wise cost | Cost EURO
A) Cosntruction materials and labours |  |  |  | 394 | 13 | 78 | 6 | 81 | 81 | 108 | 270 | 432 | 324 | rate
|  |  |  | bags | cft | cft | no | kg | kg | kg | cft | no | no | unit
sno | Work Item | qty | unit | cement | sand | brick chips | brick | steel | bind wire | nails | wood | skilled | unskilled | item |  | 0
1 | Earthwork in excavation and backfill | 19.375 | cft | [9 empty] | 0.5425 |  | 175.77 | 1.9595
3 | brick masonry in 1:6 c/s | 105.9408 | cft | 4.2004 | 31.7823 |  | 1344.1374 |  |  |  |  | 4.5005 | 6.6007 |  | 14215.7807 | 158.4814
4 | 1:2:4 PCC / RCC | 9.7153 | cft | 1.741 | 4.3233 | 8.5494 | [5 empty] | 0.27758 | 1.3879 |  | 1978.5977 | 22.0579
5 | 3/8" dia steel bars for RCC | 181.5 | ft |  |  |  |  | 39.6396 | 0.3964 |  |  | 1.452 | 2.178 |  | 4575.8517 | 51.0128
6 | Plaster 1-coat-1:4 (1/2") | 259.9167 | sft | 2.6009 | 12.4614 | [6 empty] | 1.8194 | 2.3392 |  | 2730.6715 | 30.4423
7 | 1:1 Cement Sand punning (3mm) | 128.1667 | sft | 1.4532 | 1.8085 | [6 empty] | 1.1911 | 1.1911 |  | 1496.5701 | 16.6842
8 | PCC 1:3:6 | 4.7917 | cft | 0.59709 | 2.2521 | 4.5042 | [5 empty] | 0.1357 | 0.67851 |  |  | 0
9 | Wood work (door frame and shutter) | 1.4483 | cft | [6 empty] | 0.5 | 1.4483 | 1.4069 | 0.14069 |  | 1098.399 | 12.2453
|  |  |  | 10.5926 | 52.6276 | 13.0536 | 1344.1374 | 39.6396 | 0.3964 | 0.5 | 1.4483 | 10.7832 | 15.0587 | total qty |  | 0
| total (A) | 27165.9594 |  | 4173.4941 | 684.1588 | 1018.1817 | 8064.8247 | 3210.8076 | 32.1081 | 54 | 391.0352 | 4658.3416 | 4879.0077 | material wise cost | 26271.6407 | 292.8834
B) Pan, pipe, cgi sheet, fixtures and other items
sno | item |  |  |  | qty | unit | rate | amount in Taka | remark | Cost Euro
1 | WC (to be prepared as per design) |  |  |  | 1 | no | 700 | 700 |  | 7.8038
2 | pvc pipe 4" |  |  |  | 17 | ft | 40 | 680 |  | 7.5808
3 | cowl 4" |  |  |  | 2 | no | 80 | 160 |  | 1.7837
4 | stainless steel fly net around cowl | [6 empty] | 120 |  | 1.3378
5 | pvc 4" bend (110 deg) |  |  |  | 2 | no | 150 | 300 |  | 3.3445
6 | pvc pipe 2" |  |  |  | 7 | ft | 25 | 175 |  | 1.9509
7 | Pvc 2" elbow |  |  |  | 3 | no | 45 | 135 |  | 1.505
8 | 1"x1" iron angle (1kg=1.5ft) for roof |  |  |  | 28.5 | ft | 46 | 1311 | Rs 69/kg | 14.6154
9 | cgi sheet (28 g') |  |  |  | 1 | no | 1000 | 1000 | 2 no 4'x3' | 11.1483
10 | plain gi sheet (2.5') |  |  |  | 12 | ft | 65 | 780 | 1kg/ft | 8.6957
11 | Door hold fast |  |  |  | 6 | no | 80 | 480 |  | 5.3512
12 | door hinges |  |  |  | 3 | no | 40 | 120 |  | 1.3378
13 | door handle |  |  |  | 2 | no | 30 | 60 |  | 0.6689
14 | Iron sheet cover (2'2"x1'10"): 18 gauge (1.2kg/sqf) sheet in angle (0.33 kg/ft) frames, with painting |  |  |  | 14.88 | kg | 135 | 2008.8 |  | 22.3946
15 | Door Bolts |  |  |  | 2 | no | 100 | 200 |  | 2.2297
16 | gi caps/hook, iron bar, nails etc for fixing |  |  |  | 1 | no | 200 | 200 | LS | 2.2297
17 | Form work for RCC |  |  |  | 17.5 | sft | 20 | 350 |  | 3.9019
[5 empty] | Total cost for B |  |  | 8779.8 |  | 97.8796
| Tot Labor | 9537.3493 |  |  | Grand total (A +B) |  |  | 35945.7594 |  | 400.7331
[5 empty] | Add. Transportation |  |  | 1500 |  | 16.7224
[5 empty] | TOTAL COST |  |  | 37445.7594 |  | 417.4555

## rates (hidden)
Material Rates for Ecosan Latrine
sno |  | Item | unit | unit rate | remark
A | 1 | PVC Pipe, 4" dia (vent pipe) | meter
| 2 | PVC Bend, 4" dia | No
| 3 | PVC 4" End cap for vent pipe (Cowl) | No
B | 1 | HDPE Pipe, 4" dia (vent pipe) | meter
| 2 | HDPE Bend, 4" dia | No
| 3 | HDPE 4" End cap for vent pipe (Cowl) | No
C | 4 | Mosquito net/mesh (stainless steel) |  |  | mention the unit
| 5 | PVC pipe, 50 mm (2") dia | meter |  |  | 9 | 56 | 37
| 6 | PVC, bend, 50 mm (2") dia | No |  |  | 23
| 7 | PVC, equal Tee, 50 mm (2") dia | No |  |  | 32 | 19
| 8 | Gutter/Screen | No |  |  | 43 | 14
11
D | 1 | GI socket, 1/2" | No
| 2 | GI nipple 1/2" (5" long) | No |  |  |  | 18
| 3 | GI tank socket 1/2" | No
| 4 | Plastic bib cock | No
|  | Plastic tank, 100 litre | No