## 4a. Budget Summary Sheet
WATER SERVICES TRUST FUND
APPLICATION FORM FOR FUNDING OF WATER SUPPLY PROJECTS
Appendix 4a: Summary Budget for the Project Proposal
Name of WSP: KAPSABET NANDI WATER AND SANITATION COMPANY
Project Title: Public Toilet Facility with EcoSan On-Site Treatment Facility
No. | Item Description | Budget (KSh) | Funding Proposal
|  |  | WSTF | % of Budget | WSP | % of Budget
Software
4b | Field Equipment & Tools | 0 | 0 | 0 | 0 | #DIV/0!
4c | Accompanying Measures for Project | 476000 | 0 | 100 | 0 | 0
4d | Transportation Costs | 0 | 0 | 0 | 0 | #DIV/0!
4e | Administrative Requirements | 0 | 0 | 0 | 0 | #DIV/0!
| Sub-total: | 476000 | 0 |  | 0
Materials
4f | Construction of Toilet Facility | 1945771.275 | 0 | 66.7292 | 0 | 0
4g | Construction of On-site Treatment | 970150 | 0 | 33.2708 | 0 | 0
4h | Metering | 0 | 0 | 0 | 0 | #DIV/0!
4i | Pipeline Extensions | 0 | 0 | 0 | 0 | #DIV/0!
| Sub-total: | 2915921.275 | 0 |  | 0
| Total Cost of Project: | 3391921.275 | 0 |  | 0
| Add 5% contingency | 169596.0638 | 0 |  | 0
GRAND TOTAL: |  | 3561517.3388 | 0 |  | 0
NB: | > All costs are in KSh
> The "% Budget" columns only to be filled in for "Subtotal:" and "Grand Total" levels. Formulas have been inserted in the corresponding cells

## 4b.Field Equipment
WATER SERVICES TRUST FUND
APPLICATION FORM FOR FUNDING OF WATER SUPPLY PROJECTS
Appendix 4b: Budget for Field Equipment & Tools and Other Materials
Name of WSP: KAPSABET NANDI WATER AND SANITATION COMPANY
Project Title: Public Toilet Facility with EcoSan On-Site Treatment Facility
Budget for Field Equipment & Tools
No. | Description | Unit | Quantity | Unit Cost | Total Cost
1 | Supervision equipment
| Digital camera | No. | 1
| Plastic tube (15meter, 1/4 to 1/2inch) | No. | 1
| Measure tape (5m) | No. | 1
2 | Hand Tools
| Screw driver straight | No. | 1 |  | 0
| Screw driver star | No. | 1 |  | 0
| Pliers | No. | 1
| Jembes | No. | 1 |  | 0
| Picks | No. | 1 |  | 0
| Wheel Barrows | No. | 1 |  | 0
4 | Others
| Rubber boots | Item |  |  | 0
| Protection gloves | Item |  |  | 0
Total: |  |  |  |  | 0
NB: | > All costs are in KSh
Budget for Other Materials (Including the Accompanying Measures)
No. | Description | Unit | Quantity | Unit Cost | Total Cost
1 |  | No. |  |  | 0
2 |  | No. |  |  | 0
3 |  | No. |  |  | 0
4 |  | No. |  |  | 0
5 |  | No. |  |  | 0
Total: |  |  |  |  | 0
Please insert rows if necessary

## 4c.Accomp. Measures
WATER SERVICES TRUST FUND
APPLICATION FORM FOR FUNDING OF WATER SUPPLY PROJECTS
Appendix 4c: Budget of the Accompanying Measures of the Project
Name of WSP: KAPSABET NANDI WATER AND SANITATION COMPANY
Project Title: Public Toilet Facility with EcoSan On-Site Treatment Facility
Summary Sheet |  |  |  |  | No. of residents in project area: |  | 40000
Activity |  |  |  |  | Total costs | Cost per resident | Remarks & Explanations:
No. | Description of the activity: |  |  |  | KSh | KSh
1 | Project administration |  |  |  | 10000 | 0.25
2 | Data collection |  |  |  | 10000 | 0.25
3 | Project Task Team activities |  |  |  | 15000 | 0.375
4 | Preparation of sensitisation programme |  |  |  |  | 0
| Activity | Note: | Number | Unit costs | Total costs | Cost per resident | Remarks & Explanations:
No. | Description of the activity: | No. | No. | KSh | KSh | KSh
5 | Preliminary meeting(s) |  | 1 |  | 0 | 0
6 | Public meetings (Barazas) (incl. Water & San. Shows) | 1 | 2 | 50000 | 100000 | 2.5
7a | Putting up (metal signs) |  | 1 | 50000 | 50000 | 1.25
7b | Putting up posters |  | 14 | 3000 | 42000 | 1.05
7c | Flyers (etc.) for the facility |  | 200 | 100 | 20000
7d | Nameplates, (etc.) for the facility |  | 1 | 2000 | 2000
8 | Mass media programme (radio messages) |  | 6 | 20000 | 120000 | 3
9 | Workshops | 2 |  |  | 0 | 0
10 | Public notices/ announcements (megaphone) |  |  |  | 0 | 0
11 | Drama group performances (during barazas, etc.) | 2 | 1 | 20000 | 20000 | 0.5
12 | Group discussions (formal and informal) |  |  |  | 0 | 0
13 | Water quality tests |  |  |  | 0 | 0
14 | Programme for schools | 3 |  |  | 0 | 0
15 | Programme for clinics | 3 |  |  | 0 | 0
16 | Guided tour of WSP treatment works, office, etc. |  | 1 | 4000 | 4000 | 0.1
17 | Commissioning of PSF(s) | 4 | 1 | 4000 | 4000 | 0.1
18 | Inauguration of the PSFs | 4 | 1 | 4000 | 4000 | 0.1
19 | Special measures | 5 |  |  | 0 | 0 | Specify (see table below)
20 | Training of Kiosk Operators |  | 1 | 75000 | 75000 | 1.875
21 | Training of WSP staff |  |  |  | 0 | 0
22 | Other activity | 6 |  |  | 0 | 0
23 |  | 6 |  |  | 0 | 0
24 |  | 6 |  |  | 0 | 0
25 |  | 6 |  |  | 0 | 0
| Total cost : |  |  |  | 476000 | 11.9
NB: | 1. Budget excludes the input provided by drama groups; Budget includes transport costs!
2. Budget also includes transport costs
3. Number refers to the different types of programmes (set of messages) produced and implemented
4. Commissioning / inauguration of one PSF
5. Special measures such as a programme to prevent vandalism (requiring the input of the police authority?)
6. Other activity: please specify
> All costs are in KSh
Description of Special Measures:

## 4d.Transport
WATER SERVICES TRUST FUND
APPLICATION FORM FOR FUNDING OF WATER SUPPLY PROJECTS
Appendix 4d: Budget for Transport Requirements
Name of WSP: KAPSABET NANDI WATER AND SANITATION COMPANY
Project Title: Public Toilet Facility with EcoSan On-Site Treatment Facility
No. | Item Description | Unit | Quantity | Unit Cost | Total Cost
1 | Hire of transport for materials | KSh |  |  | 0
2 |  |  |  |  | 0
3 |  |  |  |  | 0
4 |  |  |  |  | 0
5 |  |  |  |  | 0
6 |  |  |  |  | 0
7 |  |  |  |  | 0
8 |  |  |  |  | 0
9 |  |  |  |  | 0
10 |  |  |  |  | 0
Total Transport Costs: |  |  |  |  | 0
NB:
> Please insert rows if necessary
> All costs are in KSh

## 4e.Administration
WATER SERVICES TRUST FUND
APPLICATION FORM FOR FUNDING OF WATER SUPPLY PROJECTS
Appendix 4e: Budget for Project Administration
Name of WSP: KAPSABET NANDI WATER AND SANITATION COMPANY
Project Title: Public Toilet Facility with EcoSan On-Site Treatment Facility
No. | Description | Unit | Quantity | Unit Price | Total Cost
1 | Stationary & Printing
1.1 | No. of books and paper (A4 size and other) (*) | No. |  |  | 0
1.2 | Pens | Dozen |  |  | 0
1.3 | Printing papers | Rims |  |  | 0
1.4 | Cartridge | No. |  |  | 0
1.5 | Toner | No. |  |  | 0
1.6 |  |  |  |  | 0
1.7 |  |  |  |  | 0
1.8 |  |  |  |  | 0
1.9 |  |  |  |  | 0
1.1 |  |  |  |  | 0
1.11 |  |  |  |  | 0
1.12 |  |  |  |  | 0
1.13 |  |  |  |  | 0
1.14 |  |  |  |  | 0
1.15 |  |  |  |  | 0
|  |  |  | Subtotal: | 0
2 | Communication
2.1 | Airtime (1000 KSh) | Units |  |  | 0
2.2 | Posting and courier services | Sum |  |  | 0
2.3 | Internet | Hrs. |  |  | 0
2.4 |  |  |  |  | 0
2.5 |  |  |  |  | 0
2.6 |  |  |  |  | 0
2.7 |  |  |  |  | 0
2.8 |  |  |  |  | 0
2.9 |  |  |  |  | 0
2.1 |  |  |  |  | 0
3 | Lunch / Allowances
Note: | Based on the number of days that project team members will spend away from their main place of work as a result of the project which will therefore result in the need for out-of-station costs (e.g. lunch).
3.1 | Project Team
3.1.1 | Project Manager -lunches |  |  |  | 0
3.1.2 | Customer Services Assistant |  |  |  | 0
3.1.3 | Accountant |  |  |  | 0
|  |  |  | Subtotal: | 0
| Description | Unit | Quantity | Unit Price | Total Cost
3.1.4 |  |  |  |  | 0
3.1.5 |  |  |  |  | 0
3.1.6 |  |  |  |  | 0
3.1.7 |  |  |  |  | 0
3.1.8 |  |  |  |  | 0
3.1.9 |  |  |  |  | 0
|  |  |  | Subtotal: | 0
3.2 | Task Team Members
Note: | The number of days/occasions that task team members will spend away from their main place of work as a result of the project which will therefore result in the need for out-of-station costs (e.g. lunch, transport to attend meetings etc.)
3.2.1 | Member 1 - lunch | Days |  |  | 0
3.2.2 | Member 2 - transport | Trips |  |  | 0
3.2.3 |  |  |  |  | 0
3.2.4 |  |  |  |  | 0
3.2.5 |  |  |  |  | 0
3.2.6 |  |  |  |  | 0
3.2.7 |  |  |  |  | 0
3.2.8 |  |  |  |  | 0
3.2.9 |  |  |  |  | 0
|  |  |  | Subtotal: | 0
4 | Others
4.1 |  |  |  |  | 0
4.2 |  |  |  |  | 0
4.3 |  |  |  |  | 0
4.4 |  |  |  |  | 0
4.5 |  |  |  |  | 0
4.6 |  |  |  |  | 0
4.7 |  |  |  |  | 0
4.8 |  |  |  |  | 0
4.9 |  |  |  |  | 0
|  |  |  | Subtotal: | 0
| Total Administrative Costs: |  |  |  | 0
NB:
> (*): Please make any necessary changes and additions
> All costs are in KSh

## 4f.BOQ Toilet
WATER SERVICES TRUST FUND
APPLICATION FORM FOR FUNDING OF WATER SUPPLY PROJECTS
Appendix 4f: Schedule of Materials & Labour Cost - Toilet Facility
Name of WSP: KAPSABET NANDI WATER AND SANITATION COMPANY
Project Title: Public Toilet Facility with EcoSan On-Site Treatment Facility
PROPOSED PUBLIC TOILET BLOCK
No. | ITEM DESCRIPTION | Unit | Quantity | Rate (KSh) | Total (KSh)
A | SUBSTRUCTURE
1 | Site Preparation
1.1 | Clear site of all bushes, shrubs, grass and remove all roots | SM | 92 | 50 | 4600
2 | Earth Works
2.1 | 200 mm depth oversite excavation of top soil to attain a reduced level | SM | 92 | 100 | 9200
2.2 | Excavation for foundation strip footing; not exceeding 1.5 meters depth, starting from reduced levels | CM | 38 | 200 | 7600
2.3 | Disposal of excavated material:
| Remove surplus spoil from site and deposit in permanent spoil heaps at a site agreed with the local municipal council | CM | 38 | 100 | 3800
3 | Hard-core Filling
3.1 | Hard-core; 300mm fillings | Ton | 35 | 800 | 28000
3.2 | Hard-core packing: In 150mm layers, backfill the hard-core, compact and level | SM | 70 | 100 | 7000
3.3 | Quarry dust | Ton | 4 | 500 | 2000
3.4 | Approved 25mm quarry dust/ murram blinding | SM | 92 | 50 | 4600
4 | Insecticide Treatment
4.1 | Dragnet FT anti-termite 0.5% solution | Litres | 140 | 70 | 9800
4.2 | Apply anti-termite solution on top of hard-core filling and over foundation walls at the rate of 2litres per square metre | SM | 70 | 20 | 1400
5 | Planking and Strutting
5.1 | 150x25mm wood for planking and strutting | LM | 120 | 50 | 6000
5.2 | Planking and strutting to sides of all excavations: keep excavations free from fallen materials | Item | 1 | 500 | 500
6 | Disposal of Water
6.1 | Keep excavations free from all water irrespective of method, pumping etc. | Item | 1 | 1000 | 1000
7 | Strip Footing, Column Bases & Column below the 100mm slab; Well Vibrated (concrete mix 1:2:4)
7.1 | Portland cement (50kg bags) | Bags | 37 | 900 | 33300
7.2 | Ballast | Ton | 5 | 2000 | 10000
7.3 | Sand | Ton | 9 | 2000 | 18000
8 | Reinforcement Bars (per 12 metres)
8.1 | Y8 | No. | 2 | 450 | 900
8.2 | Y10 | No. | 35 | 550 | 19250
8.3 | Y12 | No. | 19 | 800 | 15200
9 | 100mm Ground Slab & Veranda (concrete mix 1:2:4)
9.1 | Portland cement (50 Kg bags) | No. | 30 | 900 | 27000
9.2 | Ballast | Ton | 4 | 2000 | 8000
9.3 | Sand | Ton | 7 | 2000 | 14000
9.4 | A98 BRC fabric mesh reinforcement | SM | 70 | 150 | 10500
10 | Timber Formwork
10.1 | Vertical sides : Strip foundation formwork; 150x25mm timber | LM | 40 | 125 | 5000
11 | Sub Wall
11.1 | Approved local 200mm thick stones, squared, rough-chisel, dressed both sides, with bedding and jointing in mortar | SM | 57.4 | 400 | 22960
11.2 | Bedding and jointing in mortar; cement: sand (1:3):
| Portland cement (50kg bags) | Bags | 8 | 900 | 7200
| Sand | Ton | 3 | 2000 | 6000
12 | Damp Proof Course/Membrane
12.1 | Gauge 100 damp proof membrane; 200mm wide | SM | 12 | 150 | 1800
12.2 | Screed, 1:3 cement sand ratio:
| Portland cement (50kg bags) | Bags | 2 | 900 | 1800
| Sand | Ton | 0.25 | 2000 | 500
SUBTOTAL |  |  |  |  | 286910
No. | ITEM DESCRIPTION | Unit | Quantity | Rate (KSh) | Total (KSh)
13 | Ramp; cast on a 25mm bed of murram blinding, over compacted hard-core (measured separately)
13.1 | Portland cement (50kg bags) | Bags | 3 | 900 | 2700
13.2 | Ballast | Ton | 0.35 | 2000 | 700
13.3 | Sand | Ton | 0.55 | 2000 | 1100
B | SUPERSTRUCTURE
1 | Beams BM1, BM2 & BM3 (Insitu concrete mix (1:2:4), well vibrated & compacted)
1.1 | Portland cement (50kg bags) | Bags | 22 | 900 | 19800
1.2 | Ballast | Ton | 3 | 2000 | 6000
1.3 | Sand | Ton | 5 | 2000 | 10000
1.4 | Y12 bars (per 12 metres) | No. | 39 | 800 | 31200
1.5 | Y8 bars (per12 metres) | No. | 29 | 450 | 13050
2 | Timber formwork
2.1 | Sides and soffits of all beams, 200X25mm timber | LM | 200 | 125 | 25000
3 | Walling
3.1 | External walls: Approved 200mm thick local stone, squared fine chisel dressed both sides, bedded and jointed in mortar | SM | 80.3 | 700 | 56210
3.2 | Bedding and jointing in mortar; cement: sand (1:3):
| Portland cement (50kg bags) | Bags | 24 | 900 | 21600
| Sand | Ton | 4 | 2000 | 8000
3.3 | Internal walls: Approved 200mm thick local stone, squared fine chisel dressed both sides, bedded and jointed in mortar | SM | 50.2 | 700 | 35140
3.4 | Bedding and jointing in mortar; cement: sand (1:3):
| Portland cement (50kg bags) | Bags | 15 | 900 | 13500
| Sand | Ton | 2.5 | 2000 | 5000
3.5 | 100mm thick masonry partition walls | SM | 28.3 | 400 | 11320
3.6 | Bedding and jointing in mortar; cement: sand (1:3):
| Portland cement (50kg bags) | Bags | 5 | 900 | 4500
| Sand | Ton | 0.7 | 2000 | 1400
3.7 | Hoop iron | Kg | 10 | 200 | 2000
4 | Roofing
4.1 | Roof Sheet: Prefabricated Gauge 26 crimped roof sheets and approved with 750mm end laps | Item | 1 | 83000 | 83000
4.2 | Z-Purlins, 100x50x2mm and each 9100mm long | LM | 54.6 | 800 | 43680
4.3 | Grade 4.6 M12 bolts and nuts | No. | 60 | 75 | 4500
4.4 | 50x50x3mm steel square hollow sections (SHS) for the top chord, bottom chord, struts and ties of the 5No. trusses | LM | 190 | 650 | 123500
4.5 | 175x150x4mm steel plates | No. | 50 | 350 | 17500
4.6 | 150x150x4mm steel plates | No. | 20 | 300 | 6000
5 | Windows
5.1 | Window W5 size 2400X775mm steel casement window | No. | 1 | 6000 | 6000
5.2 | Window W2 size 1800X200mm glass block | No. | 2 | 2500 | 5000
5.3 | Window W7 size 1700X1500mm steel casement window | No. | 1 | 4000 | 4000
5.4 | Window W4 size 1500X1200mm steel casement window | No. | 1 | 3500 | 3500
5.5 | Window W3 size 1400X400mm glass block | No. | 2 | 3600 | 7200
5.6 | Window W6 size 1200X775mm steel casement window | No. | 2 | 4500 | 9000
5.7 | Window W1 size 1200X450mm prefabricated steel louvres | No. | 8 | 4000 | 32000
6 | Doors
6.1 | Door D4 size 2400x1200mm steel folding door including frame | No. | 1 | 9000 | 9000
6.2 | Door D2 size 2100x900mm steel door including frame | No. | 1 | 4000 | 4000
6.3 | Door D3 size 2100x1050mm steel louvres door including frame | No. | 1 | 5000 | 5000
6.4 | Door D1 size 2100x750mm steel louvres door including frame | No. | 7 | 3500 | 24500
6.5 | 100mm steel butt hinges fit to steel toilet doors | No. | 16 | 200 | 3200
6.6 | Locks, custom made for the steel toilet doors | No. | 8 | 250 | 2000
SUBTOTAL |  |  |  |  | 660800
No. | ITEM DESCRIPTION | Unit | Quantity | Rate (KSh) | Total (KSh)
7 | Floor finishes
7.1 | 400x400x25mm thick terraflo tiles for all the internal floors | No. | 435 | 80 | 34800
7.2 | 600x600x35mm thick circular pattern tiles for the veranda | No. | 30 | 150 | 4500
8 | Internal Wall Finishes
8.1 | Glazed wall/ broken mirror wall finish to lobby walls as per the Architect's specifications | SM | 40 | 2000 | 80000
8.2 | 200x200 ceramic tiles cladding for all toilet and bathroom walls as per the Architect's specifications | SM | 90 | 600 | 54000
8.3 | Gloss paint (2 coats) for operator shop, store and lobby walls | Litres | 5 | 350 | 1750
8.4 | Turpentine | Litres | 3 | 90 | 270
8.5 | Undercoat paint (1 coat) | Litres | 3 | 250 | 750
9 | External Wall Finishes
9.1 | Hack out joints and apply 12mm thick gauged lime plaster(1:2:9) in two coats finished with steel trowel on external natural stone walling | SM | 24 | 480 | 11520
9.2 | Render all areas under all external windows as per the Architect's specifications | Item | 1 | 2000 | 2000
10 | Internal Fittings
10.1 | 400mm wide, 25mm thick timber counter for the operator's shop as per Architect's specifications | Item | 1 | 800 | 800
10.2 | 300x150mm engraved well finished hard-wood placards firmly fixed on walls as specified by the Architect, to label each room | No. | 5 | 400 | 2000
10.3 | 100mm high, 100mm thick parapet wall at the showers to control drainage of the water | No. | 2 | 250 | 500
10.4 | 1775x600x25mm thick timber shelves for store room | No. | 5 | 3500 | 17500
10.5 | 2200x400x25mm thick timber shelves for operator's shop | No. | 5 | 4000 | 20000
10.6 | 700x400x25mm thick timber shelves for operator's shop | No. | 5 | 2500 | 12500
10.7 | Steel brackets to hold timber shelves | No. | 50 | 50 | 2500
10.8 | 800x400x25mm low cabinet timber doors for store | No. | 1 | 1000 | 1000
10.9 | 3 coats of polyurethane varnish for all wooden surfaces | Litres | 10 | 100 | 1000
10.10 | Electrical works for lighting to include electricity connection to site, conduits, switches, sockets, lamps, wiring and all related items per engineer's specification | Item | 1 | 60000 | 60000
11 | External Fittings
11.1 | 750x400mm engraved well finished hard-wood placard fixed at the entrance of the building as specified by the Architect, and with the relevant label engraved on it | No. | 1 | 700 | 700
11.2 | 500mm wide concrete benches reinforced with BRC mesh; and with 75mm thick concrete panels for support (1:3:4)
| Portland cement (50kg bags) | Bags | 3 | 900 | 2700
| Ballast | Ton | 0.35 | 2000 | 700
| Sand | Ton | 0.25 | 2000 | 500
| A98 BRC mesh to reinforce benches | SM | 2.85 | 150 | 427.5
11.3 | 200mm long, 50mm thick concrete coping for capping veranda wall as specified in architectural drawing ARC 03 and ARC 06 | No. | 20 | 175 | 3500
11.4 | Heavy gauge wire mesh pre-fabricated to enclose open ends of roof as specified in architectural drawing ARC 04 and ARC 07 | SM | 17.3 | 200 | 3460
11.5 | Concrete arch beam above veranda; concrete mix 1:2:4
| Portland cement (50kg bags) | Bags | 1 | 900 | 900
| Ballast | Ton | 0.3 | 2000 | 600
| Sand | Ton | 0.2 | 2000 | 400
12 | Labour
12.1 | Includes ironmongery and curtailment of reinforcement bars, walling, casting of roof slabs, beams and columns | Item | 1 | 30000 | 30000
12.2 | Labour for erecting roof structure, welding, fixing and all related works as specified by the engineer or by the manufacturer | Item | 1 | 35000 | 35000
12.3 | Labour for installing of all fittings, internal & external decoration to include all types of finishes | Item | 1 | 40000 | 40000
C | PLUMBING
1 | Wash Hand Basin
1.1 | Concrete wash hand sinks with terrazzo finish | No. | 2 | 6000 | 12000
1.2 | Concrete kids wash hand sinks with terrazzo finish | No. | 2 | 3000 | 6000
1.3 | Ceramic pedestal wash hand basin | No. | 1 | 3500 | 3500
1.4 | Heavy duty water taps, 3/4" size | No. | 6 | 2500 | 15000
1.5 | A98 BRC mesh to reinforce concrete sink | SM | 2.5 | 150 | 375
1.6 | 2mm thick mirror with Aluminium frame | No. | 3 | 800 | 2400
1.7 | 850x400x25mm cell cured well finished timber door | No. | 2 | 1000 | 2000
SUBTOTAL |  |  |  |  | 467552.5
No. | ITEM DESCRIPTION | Unit | Quantity | Rate (KSh) | Total (KSh)
2 | Water Closet
2.1 | W.C suit for disabled toilet, complete with inbuilt 8 litres cistern with flush button, seat cover, flush pipes and all necessary accessories and as per the manufacturer's specifications | No. | 1 | 14000 | 14000
2.2 | Ceramic squatting pans, complete with inbuilt 8 litres cistern with flush button, flush pipes and all necessary accessories and as per the engineer's specifications | No. | 5 | 9000 | 45000
3 | Urinal
3.1 | Complete set of a 2.85m long stainless steel urinal trough/channel with 25mm dia. GI pipe with 100mm interval drip-holes, gully trap, stainless steal with lockable cover lid and with all necessary fittings fixed to the wall as per engineer's instructions | No. | 1 | 35000 | 35000
3.2 | 100mm thick masonry partition masonry wall | SM | 4.92 | 400 | 1968
4 | Tanks
4.1 | 2500 litres plastic tanks | No. | 4 | 27000 | 108000
4.2 | Platform for the tanks (pre-treated timber planks and fixed as per the Engineer's specifications) | Item | 1 | 3000 | 3000
4.3 | 3/4" diameter floating valves | No. | 4 | 800 | 3200
5 | Piping from Tank (all GI)
5.1 | 1" class B GI inlet pipe from the mains (each 6 metres long) | No. | 1 | 1750 | 1750
5.2 | 3/4" class B GI pipes (each 6 metres long) | No. | 8 | 2600 | 20800
5.3 | 3/4" volumetric water meter | No. | 1 | 3500 | 3500
5.4 | 3/4" non-return valves (Italian) | No. | 6 | 2000 | 12000
5.5 | 3/4" gate valves | No. | 6 | 1200 | 7200
5.6 | 3/4" unions | No. | 1 | 190 | 190
5.7 | 3/4" bends | No. | 4 | 100 | 400
5.8 | 3/4" equal tees | No. | 15 | 115 | 1725
5.9 | Boss white (400g) | No. | 4 | 350 | 1400
5.10 | Hemp thread | LM | 5 | 80 | 400
5.11 | 3/4" nipples | No. | 52 | 50 | 2600
5.12 | 3/4" black nuts | No. | 8 | 75 | 600
5.13 | Long thread nipples | No. | 4 | 130 | 520
6 | Showers
6.1 | Overhead stainless steel shower heads with all the necessary fittings | No. | 2 | 800 | 1600
6.2 | Shower knobs/ taps | No. | 4 | 600 | 2400
6.3 | 150mm thick masonry partition wall | SM | 15.4 | 500 | 7700
6.4 | 100mm thick masonry partition wall | SM | 11 | 400 | 4400
6.5 | 800x300x25mm timber shelves | No. | 6 | 400 | 2400
6.6 | Floor gully trap, stainless steel, with lockable cover lid | No. | 2 | 1000 | 2000
7 | Floor drainage
7.1 | Floor gully trap, stainless steel, with lockable cover lid | No. | 4 | 1000 | 4000
8 | Labour
8.1 | Installation and fixing of all plumbing works as specified | Item | 1 | 30000 | 30000
D | SEWERAGE
1 | Waste Pipe
1.1 | Heavy gauge class C UPVC sewage pipe, diameter 4" (per 6 metres) | No. | 2 | 3000 | 6000
1.2 | Vent pipe class B UPVC, diameter 4" (per 6 metres) | No. | 1 | 2500 | 2500
2 | 650x500x400mm Concrete Inspection Chambers 5No., Mix1:2:4
2.1 | Portland cement (50kg bags) | Bags | 4 | 900 | 3600
2.2 | Ballast | Ton | 1 | 2000 | 2000
2.3 | Sand | Ton | 0.7 | 2000 | 1400
2.4 | 800x650x75mm precast concrete covers | No. | 5 | 1000 | 5000
3 | 450x350x300mm Concrete Inspection Chambers 2No., Mix1:2:4
3.1 | Portland cement (50kg bags) | Bags | 1.5 | 900 | 1350
3.2 | Ballast | Ton | 0.4 | 2000 | 800
3.3 | Sand | Ton | 0.2 | 2000 | 400
3.4 | 600x500x75mm precast concrete covers | No. | 2 | 900 | 1800
4 | GIS Gutter for Rainwater Harvesting
4.1 | 150mm galvanized iron sheet U-channel gutter with all fittings specified by the Engineer | LM | 30 | 150 | 4500
4.2 | Galvanized iron sheet down pipe | LM | 5 | 150 | 750
5 | Labour
5.1 | Excavation of the drain drench and manholes and construction of gulley traps and inspection chambers | Item | 1 | 30000 | 30000
E | ADDITIONAL WORKS
1 | Fencing
1.1 | Provide a 1.5 m high wall, 200mm thick, with keying on both sides and smooth finish on top | LM | 50 | 1000 | 50000
1.2 | Provide a metal fence door, minimum strength of 20 mm die per rod, with pointed ends, 1.5m high, and fixed in the wall | No. | 1 | 10000 | 10000
SUBTOTAL |  |  |  |  | 437853
5% Contingency |  |  |  |  | 92655.775
GRAND TOTAL |  |  |  |  | 1945771.275

## 4g.BOQ Treatment
WATER SERVICES TRUST FUND
APPLICATION FORM FOR FUNDING OF WATER SUPPLY PROJECTS
Appendix 5g: Schedule of Materials & Labour Cost - On-site Treatment
Name of WSP: KAPSABET NANDI WATER AND SANITATION COMPANY
Project Title: Public Toilet Facility with EcoSan On-Site Treatment Facility
On-site Treatment (Decentralized Waste Water Treatment/DTS)
DTS model: Biogas Settler/Anaerobic Baffled Reactor (ABR)/Anaerobic Up-Flow Filter (AF)
A | Earth Work | Units | Qty | Unit rate | Amount
1 | Earth work excavation for foundation and removing the excavated earth to a distance not exceeding 50m and spreading, levelling etc., completed wherever necessary. | cbm | 130 | 500 | 65000
2 | Optional: Hard-core filling (1"-4") on black cotton and other instable soils with approved material including watering and compacting of 20cm thick layer and with all lead and lift as directed by the engineer-in-charge. | cbm | 10 | 2000 | -
3 | Backfilling and compacting of earth up to landscape level and wherever necessary as directed by engineer-in-charge. | cbm | 10 | 400 | 4000
4 | Removal of excess earth/debris from the site including loading/unloading/transportation and disposal costs. | cbm | 120 | 400 | 48000
| Total for A |  |  |  | 117000
B | Plain Cement Concrete
1 | Providing and laying plain cement concrete 1:4:8 (one cement, four sand, eight coarse aggregate) using 40mm coarse aggregate for blinding in 50 mm thick layer (Strip-foundation). The rate shall be inclusive of necessary shuttering and well compacted, curing etc., complete. | cbm | 5 | 8500 | 42500
| Total for B |  |  |  | 42500
C | Reinforced Cement Concrete
1 | Providing and laying cement concrete 1:1.5:3 (one cement, one and half sand, three aggregate) using 20mm and down size coarse aggregate, clean and dry sand and cement 43 grade. The rate shall include all labour, material, plant and machinery, curing etc. | cbm | 11 | 9500 | 104500
2 | Providing, erecting and removing shuttering formwork for beams and slabs including all necessary supports, scaffolding, bracings etc., using steel plates/water proof shuttering plywood /timber for the following R.C.C works to correct line. | m2 | 45 | 350 | 15750
3 | Providing steel reinforcements of BRC 142 for foundation slab. Refer to Structural Engineers details. The work includes cutting, bending, tying and placing in position according to drawings. | m2 | 40 | 350 | 14000
4 | Providing steel reinforcements consisting of high yield strength ribbed and cold twisted steel bars (10mm) confirming to national standard for reinforced concrete work. Refer to Structural Engineers details. The work includes cutting, bending, tying and placing in position according to drawings. | m2 | 40 | 500 | 20000
| Total for C |  |  |  | 154250
D | Masonry
1 | Providing and constructing solid block wall of 200mm thick of machine cut stones or concrete blocks, with crushing strength of 50kg/sq.cm and CM 1:5. The rate to be inclusive of necessary scaffolding, curing etc., completed., all leads and lift as directed by the engineer-in-charge. | m2 | 80 | 1100 | 88000
2 | Providing and constructing solid block wall of 150mm thick machine cut stones or concrete blocks with crushing strength of 50kg/sq.cm and CM 1:5. The rate to be inclusive of necessary scaffolding, curing etc., completed., all leads and lift as directed by the engineer-in-charge. | m2 | 85 | 1000 | 85000
| Total for D |  |  |  | 173000
E | Manhole construction
1 | Providing and construction of gas tight manholes with 150mm thick walling of machine cut stones or concrete blocks and casting to fit the conical lids according to drawings. | pcs | 5 | 10000 | 50000
2 | Providing and construction of inspection manholes with 200mm thick walling of machine cut stones or concrete blocks and casting to fit conical lids according to drawings. | pcs | 10 | 10000 | 100000
3 | Providing and construction of effluent inspection manholes (60x60x120cm) with 200mm thick walling of machine cut stones or concrete blocks including reinforced concrete manhole covers (10cmthick) according to drawings. | pcs | 2 | 5000 | 10000
| Total for E |  |  |  | 160000
F | Plastering
1 | Providing water proofing cement plastering to internal masonry work (chambers and manholes) in several layers to 20mm thick in CM 1:4 rate according to engineer-in-charge to be inclusive of providing and removing scaffolding and rounding of all corners wherever required. Smooth rendering curing etc., completed as per instructions of engineer-in-charge | m2 | 230 | 450 | 103500
2 | Providing plastering to external masonry work 20mm thick in CM 1:4 including providing and removing scaffolding rounding of all corners wherever required, curing etc., complete as per the instruction of engineer-in-charge. | m2 | 75 | 450 | 33750
| Total for F |  |  |  | 137250
G | R.C.C pre-cast lids / slabs
1 | Providing and making R.C.C pre-cast slab using metal moulds according to drawings. The proportion of concrete should be 1:1.5:3 and providing reinforcement of 8mm bars at 6" c/c as one mat. The rates to be inclusive of all labour, material, moulds, curing, plastering etc., completed as per the instruction
Pre-cast lids ABR
| a. 74cm dia top x 60cm dia bottom x 15cm height | psc | 5 | 3500 | 17500
| b. 65cm dia top x 60cm dia bottom x 10cm height | pcs | 9 | 3000 | 27000
| c. 80cm dia x 10cm height | pcs | 5 | 3000 | 15000
Pre-cast perforated slabs AF
| d. 75cm x 40cm x 7.5cm | pcs | 8 | 3500 | 28000
| Total for G |  |  |  | 87500
H | Waste water Pipes
1 | Providing and fixing PVC heavy gage drainage pipes inside DTS (Class 41) with solvent cement / rubber ring joints including any cutting & making good of floors / walls clamps and stays that may be necessary as per requirements.
| a) 4" dia HD (6kg / sq.cm) | meter | 72 | 350 | 25200
| b) 4" dia tee HD (6kg / sq.cm) | pcs | 24 | 200 | 4800
| c) 6" dia HD (6kg / sq.cm) | meter | 6 | 500 | 3000
2 | Providing and fixing PVC heavy gage drainage pipes (Class 41) for effluent piping with solvent cement / rubber ring joints including excavation for trench to average depth of 1,2meter, any cutting, joining into effluent inspection manholes and backfilling that may be necessary as per requirements.
| a) 4" dia HD (6kg / sq.cm) | meter | 50 | 350 | 17500
| Total for H |  |  |  | 50500
I | Biogas Pipes
1 | Providing and fixing pipes and biogas appliances for purposes of gas tight plumbing (max. pressure 45 cm water column) including any fitting (elbows, unions etc.) &cutting & making good of floors / walls that may be necessary clamps and stays as per drawings and as directed by engineer-in-charge.
| a) 1" dia GI (emergency by-pass, ventilation) | meter | 9 | 500 | 4500
| b) 1" dia GI shut off ball valve (emergency valve) recommended supplier: New World Limited, Nairobi Tel: 0722 87 16 14 / 0735 47 70 18 | pcs | 1 | 1000 | 1000
| c) 1" dia PPR | meter | 25 | 400 | 10000
| d) 1" - 1/2" dia PPR reducer | pcs | 1 | 150 | 150
| e) 1/2" dia PPR shut off ball valve | pcs | 1 | 500 | 500
| f) 1/2" dia PPR nozzle | pcs | 1 | 500 | 500
| Total for I |  |  |  | 16650
J | Misc.
1 | Aggregate filling for anaerobic filter - supplying and filling the clean granite boulders / aggregates for the FFR for a height as per drawings
| d) 12-20mm aggregates | cbm | 3 | 2500 | 7500
| e) 20-40mm aggregates | cbm | 4 | 2500 | 10000
2 | Cow dung slurry/ anaerobic activated sludge for developing appropriate Inoculums culture for Bio digester and FBR, 300mm high | cbm | 6 | 1000 | 6000
3 | Landscaping the DTS by backfilling and compacting up to 5 cm below manhole level with adequate soil and cover with 3 cm of ballast chippings | m2 | 40 | 200 | 8000
| Total for J |  |  |  | 31500
| Total for DTS |  |  |  | 970150

## 4h.Metering
WATER SERVICES TRUST FUND
APPLICATION FORM FOR FUNDING OF WATER SUPPLY PROJECTS
Appendix 4h: Schedule of Materials & Labour Cost - Metering
Name of WSP: KAPSABET NANDI WATER AND SANITATION COMPANY
Project Title: Public Toilet Facility with EcoSan On-Site Treatment Facility
No. | Description | Unit | Quantity | Unit Cost | Total Cost
Materials
1 | 15mm volumetric meters | No. |  |  | 0
2 | 20mm volumetric meters | No. |  |  | 0
3 | 15/20mm GI elbows | No. |  |  | 0
4 | 15/20mm gate valve | No. |  |  | 0
5 | 15/20mm nipples | No. |  |  | 0
6 | 15/20mm GI pipe pieces | No. |  |  | 0
7 | Meter box/enclosed | No. |  |  | 0
8 |  |  |  |  | 0
9 |  |  |  |  | 0
Total Materials Cost: |  |  |  |  | 0
Notes: | Include the make for meters in the column "Specifications"
The water meters are intended for:
* Metering of unmetered connections (legal and illegal) within the kiosk catchment area
* Replacement of stuck/malfunctioning meters within the kiosk catchment areas
No. | Description | Unit | Quantity | Unit Cost | Total Cost
Labour
1 | Installation | No. |  |  | 0
2 |  |  |  |  | 0
3 |  |  |  |  | 0
4 |  |  |  |  | 0
5 |  |  |  |  | 0
Total Labour Cost: |  |  |  |  | 0
Please insert rows if necessary
SUMMARY COST
No. | Description | Unit | Quantity | Unit Cost | Total Cost
1 | Materials cost | Sum |  |  | 0
2 | Labour cost | Item |  |  | 0
3 | Allow 5% contingency |  |  |  | 0
Grand Total: |  |  |  |  | 0
NB: | > In the summary cost table the unit cost column indicates the cost per kiosk while the quantity column indicated the number of kiosks to be constructed
> GI = Galvanised iron
> All costs are in KSh

## 4i.Pipe.Ext.
WATER SERVICES TRUST FUND
APPLICATION FORM FOR FUNDING OF WATER SUPPLY PROJECTS
Appendix 4i: Schedule of Materials & Labour Cost - Pipeline Extensions
Name of WSP: KAPSABET NANDI WATER AND SANITATION COMPANY
Project Title: Public Toilet Facility with EcoSan On-Site Treatment Facility
No. | Description | Unit | Quantity | Unit Cost KSh | Total Cost KSh
Pipeline
1 |  | No. |  |  | 0
2 |  | No. |  |  | 0
3 |  | No. |  |  | 0
Fittings
5 |  | No. |  |  | 0
6 |  | No. |  |  | 0
7 |  | No. |  |  | 0
Total Materials Cost: |  |  |  |  | 0
Notes: | Include the make for meters in the column "Specifications"
The water meters are intended for:
* Metering of unmetered connections (legal and illegal) within the kiosk catchment area
* Replacement of stuck/malfunctioning meters within the kiosk catchment areas
No. | Description | Unit | Quantity | Unit Cost KSh | Total Cost KSh
Labour
1 | Trenching and backfilling |  |  |  | 0
| including site clearance, trenching in normal soil to a depth not less than 600mm and width not exceeding 600mm, strutting and keeping the trench free from water. Provide bedding using approved material in rocky sections. Backfill after pipe laying and testing. | LM |  |  | 0
3 | Extra over in hard formation | LM |  |  | 0
Total Labour Cost: |  |  |  |  | 0
Please insert rows if necessary
SUMMARY COST
No. | Description | Unit | Quantity | Unit Cost KSh | Total Cost KSh
1 | Materials cost | Sum |  |  | 0
2 | Labour cost | Item |  |  | 0
3 | Allow 5% contingency |  |  |  | 0
Grand Total: |  |  |  |  | 0