## BOQ
Overall BOQ for DTS
DTS model: Biogas Settler/Anaerobic Baffled Reactor (ABR)/Anaerobic Up-Flow Filter (AF)
A | Earth Work | Units | Qty | Unit rate | Amount
1 | Earth work excavation for foundation and removing the excavated earth to a distance not exceeding 50m and spreading, leveling etc., completed wherever necessary. | cbm | 130
2 | Optional: Hardcore filling (1"-4") on black cotton and other instable soils with approved material including watering and compacting of 20cm thk layer and with all lead and lift as directed by the engineer-in-charge. | cbm | 10
3 | Backfilling and compacting of earth up to landscape level and wherever necessary as directed by engineer-in-charge. | cbm | 10
4 | Removal of excess earth/debris from the site including loading/unloading/transportation and disposal costs. | cbm | 120
Total for A
B | Plain Cement Concrete
1 | Providing and laying plain cement concrete 1:4:8 (one cement, four sand, eight coarse aggregate) using 40mm coarse aggregate for blinding in 50 mm thk layer (Strip-foundation). The rate shall be inclusive of necessary shuttering and well compacted, curing etc., complete. | cbm | 5
Total for B
C | Reinforced Cement Concrete
1 | Providing and laying cement concrete 1:1.5:3 (one cement, one and half sand, three aggregate) using 20mm and down size coarse aggregate, clean and dry sand and cement 43 grade. The rate shall include all labour, material, plant and machinery, curing etc. | cbm | 11
2 | Providing, erecting and removing shuttering formwork for beams and slabs including all necessary supports, scaffolding, bracings etc., using steel plates/water proof shuttering plywood /timber for the following R.C.C works to correct line. | sqm | 45
3 | Providing steel reinforcements of BRC 142 for foundation slab. Refer to Structural Engineers details. The work includes cutting, bending, tying and placing in position according to drawings. | sqm | 40
4 | Providing steel reinforcements consisting of high yield strength ribbed and cold twisted steel bars (10mm) confirming to national standard for reinforced concrete work. Refer to Structural Engineers details. The work includes cutting, bending, tying and placing in position according to drawings. | sqm | 40
Total for C
D | Masonry
1 | Providing and constructing solid block wall of 200mm thk of machine cut stones or concrete blocks, with crushing strength of 50kg/sq.cm and CM 1:5. The rate to be inclusive of necessary scaffolding, curing etc., completed., all leads and lift as directed by the engineer-in-charge. | sqm | 80
2 | Providing and constructing solid block wall of 150mm thk machine cut stones or concrete blocks with crushing strength of 50kg/sq.cm and CM 1:5. The rate to be inclusive of necessary scaffolding, curing etc., completed., all leads and lift as directed by the engineer-in-charge. | sqm | 85
Total for D
E | Manhole construction
1 | Providing and construction of gas tight manholes with 150mm thk walling of machine cut stones or concrete blocks and casting to fit the conical lids according to drawings. | pcs | 5
2 | Providing and construction of inspection manholes with 200mm thk walling of machine cut stones or concrete blocks and casting to fit concial lids according to drawings. | pcs | 10
3 | Providing and construction of effluent inspection manholes (60x60x120cm) with 200mm thk walling of machine cut stones or concrete blocks including reinforced concrete manhole covers (10cmthick) according to drawings. | pcs | 2
Total for E
F | Plastering
1 | Providing water proofing cement plastering to internal masonry work (chambers and manholes) in several layers to 20mm thk in CM 1:4 rate according to engineer-in-charge to be inclusive of providing and removing scaffolding and rounding of all corners wherever required. Smooth rendering curing etc., completed as per instructions of engineer-in-charge | sqm | 230
2 | Providing plastering to external masonry work 20mm thk in CM 1:4 including providing and removing scaffolding rounding of all corners wherever required, curing etc., complete as per the instruction of engineer-in-charge. | sqm | 75
Total for F
G | R.C.C pre-cast lids / slabs
1 | Providing and making R.C.C pre-cast slab using metal moulds according to drawings. The proportion of concrete should be 1:1.5:3 and providing reinforcement of 8mm bars at 6" c/c as one mat. The rates to be inclusive of all labour, material, moulds, curing, plastering etc., completed as per the instruction
Pre-cast lids ABR
| a. 74cm dia top x 60cm dia bottom x 15cm height | psc | 5
| b. 65cm dia top x 60cm dia bottom x 10cm height | pcs | 9
| c. 80cm dia x 10cm height | pcs | 5
Pre-cast perforated slabs AF
| d. 75cm x 40cm x 7.5cm | pcs | 8
Total for G
H | Waste water Pipes
1 | Providing and fixing PVC heavy gage drainage pipes inside DTS (Class 41) with solvent cement / rubber ring joints including any cutting & making good of floors / walls clamps and stays that may be necessary as per requirements.
| a) 4" dia HD (6kg / sq.cm) | meter | 72
| b) 4" dia tee HD (6kg / sq.cm) | pcs | 24
| c) 6" dia HD (6kg / sq.cm) | meter | 6
2 | Providing and fixing PVC heavy gage drainage pipes (Class 41) for effluent piping with solvent cement / rubber ring joints including excavation for trench to average debth of 1,2meter, any cutting, joining into effluent inspection manholes and backfilling that may be necessary as per requirements.
| a) 4" dia HD (6kg / sq.cm) | meter | 50
Total for H
I | Biogas Pipes
1 | Providing and fixing pipes and biogas appliances for purposes of gas tight plumbing (max. pressure 45 cm water collum) including any fitting (elbows, unions etc.) &cutting & making good of floors / walls that may be necessary clamps and stays as per drawings and as directed by engineer-in-charge.
| a) 1" dia GI (emergency by-pass, ventilation) | meter | 9
| b) 1" dia GI shut off ball valve (emergency valve) recommended supplier: New World Limited, Nairobi Tel: 0722 87 16 14 / 0735 47 70 18 | pcs | 1
| c) 1" dia PPR | meter | 25
| d) 1" dia GI shut off ball valve recommended supplier: New World Limited, Nairobi Tel: 0722 87 16 14 / 0735 47 70 18 | pcs | 1
| e) 1" - 1/2" dia PPR reducer | pcs | 1
| f) 1/2" dia PPR shut off ball valve | pcs | 1
| g) 1/2" dia PPR nozzle | pcs | 1
Total for I
J | Misc
1 | Aggregate filling for anaerobic filter - supplying and filling the clean granite boulders / aggregates for the FFR for a height as per drawings
| d) 12-20mm aggregates | cbm | 3
| e) 20-40mm aggregates | cbm | 4
2 | Cow dung slurry/ anaerobic activated sludge for developing appropriate Innoculum culture for Biodigester and FBR, 300mm high | cbm | 6
3 | Landscaping the DTS by backfilling and compacting up to 3 cm below manhole level with adequate soil and cover with 2 cm of ballast chippings | sqm | 40
Total for J
Total for DTS